## M625L3 Spectrum
M625L3 Spectrum
|  | Wavelength (nm) | Normalized Intensity
|  | 320.1482 | 0
|  | 320.2569 | 0
|  | 320.3656 | 0
|  | 320.4743 | 0
Product Raw Data |  | 320.583 | 0
Red (625 nm) Mounted High Power LED, 1000 mA |  | 320.6917 | 0
|  | 320.8004 | 0
Item # | M625L3 | 320.9091 | 0
DISCLAIMER: The data presented here are typical. Slight variations in performance data will occur from lot to lot. Please contact Technical Support with any questions regarding the use or reliability of this data. |  | 321.0178 | 0
|  | 321.1266 | 0
|  | 321.2353 | 0
|  | 321.3441 | 0
|  | 321.4528 | 0
|  | 321.5616 | 0
This data may be used in publications. However, please cite Thorlabs as the source. |  | 321.6704 | 0
|  | 321.7791 | 0
|  | 321.8879 | 0
|  | 321.9967 | 0
Additional Information: |  | 322.1055 | 0
Due to variations in the manufacturing process and operating parameters such as temperature and current, the actual spectral output of any given LED will vary. Output plots are only intended to be used as a guideline. |  | 322.2143 | 0
|  | 322.3231 | 0
|  | 322.4319 | 0
|  | 322.5407 | 0
|  | 322.6495 | 0
|  | 322.7584 | 0
|  | 322.8672 | 0
|  | 322.9761 | 0
|  | 323.0849 | 0
|  | 323.1938 | 0
|  | 323.3026 | 0
|  | 323.4115 | 0
|  | 323.5204 | 0
|  | 323.6292 | 0
|  | 323.7381 | 0
|  | 323.847 | 0
|  | 323.9559 | 0
|  | 324.0648 | 0
|  | 324.1737 | 0
|  | 324.2826 | 0
|  | 324.3916 | 0
|  | 324.5005 | 0
|  | 324.6094 | 0
|  | 324.7184 | 0
|  | 324.8273 | 0
|  | 324.9363 | 0
|  | 325.0452 | 0
|  | 325.1542 | 0
|  | 325.2632 | 0
|  | 325.3721 | 0
|  | 325.4811 | 0
|  | 325.5901 | 0
|  | 325.6991 | 0
|  | 325.8081 | 0
|  | 325.9171 | 0
|  | 326.0261 | 0
|  | 326.1352 | 0
|  | 326.2442 | 0
|  | 326.3532 | 0
|  | 326.4623 | 0
|  | 326.5713 | 0
|  | 326.6804 | 0
|  | 326.7894 | 0
|  | 326.8985 | 0
|  | 327.0076 | 0
|  | 327.1166 | 0
|  | 327.2257 | 0
|  | 327.3348 | 0
|  | 327.4439 | 0
|  | 327.553 | 0
|  | 327.6621 | 0
|  | 327.7712 | 0
|  | 327.8803 | 0
|  | 327.9895 | 0
|  | 328.0986 | 0
|  | 328.2077 | 0
|  | 328.3169 | 0
|  | 328.426 | 0
|  | 328.5352 | 0
|  | 328.6444 | 0
|  | 328.7535 | 0
|  | 328.8627 | 0
|  | 328.9719 | 0
|  | 329.0811 | 0
|  | 329.1903 | 0
|  | 329.2995 | 0
|  | 329.4087 | 0
|  | 329.5179 | 0
|  | 329.6271 | 0
|  | 329.7363 | 0
|  | 329.8455 | 0
|  | 329.9548 | 0
|  | 330.064 | 0
|  | 330.1733 | 0
|  | 330.2825 | 0
|  | 330.3918 | 0
|  | 330.5011 | 0
|  | 330.6103 | 0
|  | 330.7196 | 0
|  | 330.8289 | 0
|  | 330.9382 | 0
|  | 331.0475 | 0
|  | 331.1568 | 0
|  | 331.2661 | 0
|  | 331.3754 | 0
|  | 331.4847 | 0
|  | 331.594 | 0
|  | 331.7034 | 0
|  | 331.8127 | 0
|  | 331.9221 | 0
|  | 332.0314 | 0
|  | 332.1408 | 0
|  | 332.2501 | 6.7313e-06
|  | 332.3595 | 4.0629e-06
|  | 332.4689 | 4.3814e-06
|  | 332.5783 | 7.0607e-06
|  | 332.6877 | 6.4128e-06
|  | 332.7971 | 6.4128e-06
|  | 332.9065 | 7.0607e-06
|  | 333.0159 | 8.6639e-06
|  | 333.1253 | 9.191e-06
|  | 333.2347 | 7.2693e-06
|  | 333.3441 | 7.4889e-06
|  | 333.4535 | 6.4128e-06
|  | 333.563 | 6.0944e-06
|  | 333.6724 | 5.2379e-06
|  | 333.7819 | 5.5563e-06
|  | 333.8913 | 5.7759e-06
|  | 334.0008 | 5.4575e-06
|  | 334.1103 | 3.6347e-06
|  | 334.2197 | 4.601e-06
|  | 334.3292 | 4.3814e-06
|  | 334.4387 | 5.1281e-06
|  | 334.5482 | 6.8411e-06
|  | 334.6577 | 7.5878e-06
|  | 334.7672 | 8.2356e-06
|  | 334.8767 | 8.8725e-06
|  | 334.9862 | 8.9823e-06
|  | 335.0957 | 9.6192e-06
|  | 335.2052 | 6.7313e-06
|  | 335.3148 | 9.0921e-06
|  | 335.4243 | 7.3791e-06
|  | 335.5339 | 8.8725e-06
|  | 335.6434 | 5.5563e-06
|  | 335.753 | 6.4128e-06
|  | 335.8625 | 7.3791e-06
|  | 335.9721 | 1.1442e-05
|  | 336.0817 | 1.1552e-05
|  | 336.1913 | 1.0047e-05
|  | 336.3009 | 5.5563e-06
|  | 336.4104 | 3.6347e-06
|  | 336.52 | 1.175e-06
|  | 336.6296 | 3.426e-06
|  | 336.7393 | 8.2356e-06
|  | 336.8489 | 9.0921e-06
|  | 336.9585 | 8.9823e-06
|  | 337.0681 | 6.5226e-06
|  | 337.1778 | 7.9172e-06
|  | 337.2874 | 8.7737e-06
|  | 337.3971 | 6.6324e-06
|  | 337.5067 | 6.7313e-06
|  | 337.6164 | 6.9509e-06
|  | 337.726 | 1.1222e-05
|  | 337.8357 | 1.0267e-05
|  | 337.9454 | 9.9486e-06
|  | 338.0551 | 7.3791e-06
|  | 338.1648 | 7.0607e-06
|  | 338.2744 | 6.2042e-06
|  | 338.3841 | 6.6324e-06
|  | 338.4939 | 6.0944e-06
|  | 338.6036 | 6.4128e-06
|  | 338.7133 | 7.6976e-06
|  | 338.823 | 7.0607e-06
|  | 338.9327 | 8.5541e-06
|  | 339.0425 | 6.2042e-06
|  | 339.1522 | 6.8411e-06
|  | 339.262 | 4.8096e-06
|  | 339.3717 | 8.016e-06
|  | 339.4815 | 8.8725e-06
|  | 339.5913 | 8.7627e-06
|  | 339.701 | 7.2693e-06
|  | 339.8108 | 8.4443e-06
|  | 339.9206 | 8.4443e-06
|  | 340.0304 | 8.2356e-06
|  | 340.1402 | 7.4889e-06
|  | 340.25 | 9.4106e-06
|  | 340.3598 | 9.729e-06
|  | 340.4696 | 9.191e-06
|  | 340.5794 | 7.3791e-06
|  | 340.6893 | 5.2379e-06
|  | 340.7991 | 5.4575e-06
|  | 340.9089 | 8.016e-06
|  | 341.0188 | 8.8725e-06
|  | 341.1286 | 1.0377e-05
|  | 341.2385 | 6.9509e-06
|  | 341.3483 | 9.5204e-06
|  | 341.4582 | 9.191e-06
|  | 341.5681 | 9.6192e-06
|  | 341.678 | 1.0267e-05
|  | 341.7878 | 9.3008e-06
|  | 341.8977 | 1.3045e-05
|  | 342.0076 | 9.4106e-06
|  | 342.1175 | 8.5541e-06
|  | 342.2274 | 4.6998e-06
|  | 342.3374 | 6.0944e-06
|  | 342.4473 | 8.5541e-06
|  | 342.5572 | 8.2356e-06
|  | 342.6671 | 8.8725e-06
|  | 342.7771 | 7.3791e-06
|  | 342.887 | 8.016e-06
|  | 342.997 | 5.5563e-06
|  | 343.1069 | 4.3814e-06
|  | 343.2169 | 5.5563e-06
|  | 343.3269 | 9.5204e-06
|  | 343.4368 | 1.0695e-05
|  | 343.5468 | 9.8388e-06
|  | 343.6568 | 9.3008e-06
|  | 343.7668 | 7.3791e-06
|  | 343.8768 | 7.2693e-06
|  | 343.9868 | 5.1281e-06
|  | 344.0968 | 8.2356e-06
|  | 344.2068 | 8.4443e-06
|  | 344.3169 | 8.5541e-06
|  | 344.4269 | 8.1258e-06
|  | 344.5369 | 8.6639e-06
|  | 344.647 | 8.7737e-06
|  | 344.757 | 8.016e-06
|  | 344.8671 | 5.9846e-06
|  | 344.9771 | 7.5878e-06
|  | 345.0872 | 8.8725e-06
|  | 345.1972 | 1.1552e-05
|  | 345.3073 | 1.0267e-05
|  | 345.4174 | 9.6192e-06
|  | 345.5275 | 8.4443e-06
|  | 345.6376 | 8.016e-06
|  | 345.7477 | 7.8074e-06
|  | 345.8578 | 7.8074e-06
|  | 345.9679 | 7.3791e-06
|  | 346.078 | 9.191e-06
|  | 346.1881 | 8.5541e-06
|  | 346.2983 | 9.6192e-06
|  | 346.4084 | 7.2693e-06
|  | 346.5185 | 8.4443e-06
|  | 346.6287 | 7.8074e-06
|  | 346.7388 | 7.3791e-06
|  | 346.849 | 7.0607e-06
|  | 346.9592 | 4.9194e-06
|  | 347.0693 | 6.2042e-06
|  | 347.1795 | 5.3477e-06
|  | 347.2897 | 7.0607e-06
|  | 347.3999 | 6.2042e-06
|  | 347.5101 | 7.0607e-06
|  | 347.6203 | 8.4443e-06
|  | 347.7305 | 7.9172e-06
|  | 347.8407 | 6.6324e-06
|  | 347.9509 | 8.1258e-06
|  | 348.0611 | 1.0047e-05
|  | 348.1713 | 1.0805e-05
|  | 348.2816 | 8.4443e-06
|  | 348.3918 | 7.0607e-06
|  | 348.5021 | 6.314e-06
|  | 348.6123 | 5.7759e-06
|  | 348.7226 | 5.2379e-06
|  | 348.8328 | 8.016e-06
|  | 348.9431 | 6.0944e-06
|  | 349.0534 | 6.9509e-06
|  | 349.1636 | 7.5878e-06
|  | 349.2739 | 9.729e-06
|  | 349.3842 | 1.0377e-05
|  | 349.4945 | 6.0944e-06
|  | 349.6048 | 5.2379e-06
|  | 349.7151 | 4.2825e-06
|  | 349.8255 | 7.6976e-06
|  | 349.9358 | 8.016e-06
|  | 350.0461 | 8.8725e-06
|  | 350.1564 | 8.9823e-06
|  | 350.2668 | 7.9172e-06
|  | 350.3771 | 6.6324e-06
|  | 350.4875 | 4.4912e-06
|  | 350.5978 | 5.8857e-06
|  | 350.7082 | 4.8096e-06
|  | 350.8185 | 5.8857e-06
|  | 350.9289 | 6.4128e-06
|  | 351.0393 | 6.9509e-06
|  | 351.1497 | 6.4128e-06
|  | 351.2601 | 5.7759e-06
|  | 351.3705 | 6.4128e-06
|  | 351.4809 | 5.1281e-06
|  | 351.5913 | 5.4575e-06
|  | 351.7017 | 4.9194e-06
|  | 351.8121 | 6.4128e-06
|  | 351.9225 | 7.8074e-06
|  | 352.033 | 8.9823e-06
|  | 352.1434 | 8.2356e-06
|  | 352.2539 | 7.3791e-06
|  | 352.3643 | 8.2356e-06
|  | 352.4748 | 7.0607e-06
|  | 352.5852 | 6.9509e-06
|  | 352.6957 | 5.6661e-06
|  | 352.8062 | 8.4443e-06
|  | 352.9166 | 1.0805e-05
|  | 353.0271 | 9.8388e-06
|  | 353.1376 | 7.9172e-06
|  | 353.2481 | 7.2693e-06
|  | 353.3586 | 6.8411e-06
|  | 353.4691 | 9.9486e-06
|  | 353.5796 | 1.0047e-05
|  | 353.6901 | 1.0904e-05
|  | 353.8007 | 9.4106e-06
|  | 353.9112 | 8.7737e-06
|  | 354.0217 | 7.3791e-06
|  | 354.1323 | 5.8857e-06
|  | 354.2428 | 2.1413e-06
|  | 354.3534 | 3.2064e-06
|  | 354.4639 | 5.1281e-06
|  | 354.5745 | 8.1258e-06
|  | 354.6851 | 8.4443e-06
|  | 354.7956 | 7.0607e-06
|  | 354.9062 | 5.2379e-06
|  | 355.0168 | 7.5878e-06
|  | 355.1274 | 8.2356e-06
|  | 355.238 | 8.4443e-06
|  | 355.3486 | 5.9846e-06
|  | 355.4592 | 4.1727e-06
|  | 355.5698 | 6.6324e-06
|  | 355.6804 | 7.1595e-06
|  | 355.7911 | 7.8074e-06
|  | 355.9017 | 6.9509e-06
|  | 356.0123 | 7.8074e-06
|  | 356.123 | 7.6976e-06
|  | 356.2336 | 8.4443e-06
|  | 356.3443 | 8.6639e-06
|  | 356.455 | 1.0377e-05
|  | 356.5656 | 8.3454e-06
|  | 356.6763 | 8.5541e-06
|  | 356.787 | 8.6639e-06
|  | 356.8977 | 9.4106e-06
|  | 357.0084 | 8.016e-06
|  | 357.1191 | 7.1595e-06
|  | 357.2298 | 8.9823e-06
|  | 357.3405 | 7.9172e-06
|  | 357.4512 | 6.0944e-06
|  | 357.5619 | 5.8857e-06
|  | 357.6726 | 8.1258e-06
|  | 357.7833 | 9.5204e-06
|  | 357.8941 | 6.314e-06
|  | 358.0048 | 4.9194e-06
|  | 358.1156 | 5.4575e-06
|  | 358.2263 | 8.8725e-06
|  | 358.3371 | 9.729e-06
|  | 358.4479 | 9.0921e-06
|  | 358.5586 | 8.1258e-06
|  | 358.6694 | 1.1332e-05
|  | 358.7802 | 1.198e-05
|  | 358.891 | 1.2079e-05
|  | 359.0018 | 8.1258e-06
|  | 359.1126 | 8.4443e-06
|  | 359.2234 | 5.4575e-06
|  | 359.3342 | 7.1595e-06
|  | 359.445 | 5.4575e-06
|  | 359.5558 | 6.9509e-06
|  | 359.6666 | 4.9194e-06
|  | 359.7775 | 6.6324e-06
|  | 359.8883 | 6.5226e-06
|  | 359.9992 | 6.8411e-06
|  | 360.11 | 5.8857e-06
|  | 360.2209 | 7.3791e-06
|  | 360.3317 | 6.6324e-06
|  | 360.4426 | 7.5878e-06
|  | 360.5535 | 7.5878e-06
|  | 360.6643 | 9.8388e-06
|  | 360.7752 | 7.9172e-06
|  | 360.8861 | 5.4575e-06
|  | 360.997 | 5.8857e-06
|  | 361.1079 | 8.016e-06
|  | 361.2188 | 1.0586e-05
|  | 361.3297 | 1.1124e-05
|  | 361.4406 | 1.0904e-05
|  | 361.5516 | 9.6192e-06
|  | 361.6625 | 8.8725e-06
|  | 361.7734 | 1.0047e-05
|  | 361.8844 | 9.5204e-06
|  | 361.9953 | 9.3008e-06
|  | 362.1063 | 6.5226e-06
|  | 362.2172 | 5.2379e-06
|  | 362.3282 | 7.3791e-06
|  | 362.4392 | 8.6639e-06
|  | 362.5501 | 1.0586e-05
|  | 362.6611 | 7.1595e-06
|  | 362.7721 | 6.7313e-06
|  | 362.8831 | 7.4889e-06
|  | 362.9941 | 6.5226e-06
|  | 363.1051 | 6.9509e-06
|  | 363.2161 | 6.314e-06
|  | 363.3271 | 7.4889e-06
|  | 363.4381 | 7.6976e-06
|  | 363.5492 | 7.8074e-06
|  | 363.6602 | 9.6192e-06
|  | 363.7712 | 8.4443e-06
|  | 363.8823 | 7.3791e-06
|  | 363.9933 | 5.3477e-06
|  | 364.1044 | 8.7737e-06
|  | 364.2154 | 8.2356e-06
|  | 364.3265 | 8.016e-06
|  | 364.4376 | 4.3814e-06
|  | 364.5486 | 4.9194e-06
|  | 364.6597 | 5.4575e-06
|  | 364.7708 | 6.2042e-06
|  | 364.8819 | 6.6324e-06
|  | 364.993 | 8.4443e-06
|  | 365.1041 | 9.5204e-06
|  | 365.2152 | 9.729e-06
|  | 365.3263 | 7.8074e-06
|  | 365.4375 | 6.0944e-06
|  | 365.5486 | 5.8857e-06
|  | 365.6597 | 6.5226e-06
|  | 365.7709 | 8.3454e-06
|  | 365.882 | 1.0805e-05
|  | 365.9931 | 1.0157e-05
|  | 366.1043 | 9.191e-06
|  | 366.2155 | 7.0607e-06
|  | 366.3266 | 9.0921e-06
|  | 366.4378 | 8.3454e-06
|  | 366.549 | 9.3008e-06
|  | 366.6602 | 6.9509e-06
|  | 366.7713 | 8.6639e-06
|  | 366.8825 | 7.9172e-06
|  | 366.9937 | 7.6976e-06
|  | 367.1049 | 7.9172e-06
|  | 367.2162 | 8.2356e-06
|  | 367.3274 | 8.2356e-06
|  | 367.4386 | 8.4443e-06
|  | 367.5498 | 9.4106e-06
|  | 367.6611 | 1.1552e-05
|  | 367.7723 | 1.0805e-05
|  | 367.8835 | 1.0267e-05
|  | 367.9948 | 9.0921e-06
|  | 368.106 | 7.8074e-06
|  | 368.2173 | 5.6661e-06
|  | 368.3286 | 6.314e-06
|  | 368.4398 | 8.016e-06
|  | 368.5511 | 1.0695e-05
|  | 368.6624 | 9.0921e-06
|  | 368.7737 | 1.0047e-05
|  | 368.885 | 8.8725e-06
|  | 368.9963 | 1.0157e-05
|  | 369.1076 | 8.7737e-06
|  | 369.2189 | 1.0157e-05
|  | 369.3302 | 8.8725e-06
|  | 369.4415 | 7.0607e-06
|  | 369.5529 | 6.7313e-06
|  | 369.6642 | 6.8411e-06
|  | 369.7755 | 1.0157e-05
|  | 369.8869 | 7.6976e-06
|  | 369.9982 | 8.5541e-06
|  | 370.1096 | 6.0944e-06
|  | 370.2209 | 1.0047e-05
|  | 370.3323 | 8.8725e-06
|  | 370.4437 | 7.4889e-06
|  | 370.5551 | 4.3814e-06
|  | 370.6664 | 6.5226e-06
|  | 370.7778 | 7.6976e-06
|  | 370.8892 | 7.3791e-06
|  | 371.0006 | 6.314e-06
|  | 371.112 | 7.0607e-06
|  | 371.2234 | 8.9823e-06
|  | 371.3349 | 8.4443e-06
|  | 371.4463 | 7.5878e-06
|  | 371.5577 | 7.1595e-06
|  | 371.6691 | 8.4443e-06
|  | 371.7806 | 7.0607e-06
|  | 371.892 | 5.1281e-06
|  | 372.0035 | 5.0292e-06
|  | 372.1149 | 6.8411e-06
|  | 372.2264 | 7.8074e-06
|  | 372.3378 | 5.7759e-06
|  | 372.4493 | 6.4128e-06
|  | 372.5608 | 5.9846e-06
|  | 372.6723 | 6.2042e-06
|  | 372.7838 | 3.5249e-06
|  | 372.8953 | 6.0944e-06
|  | 373.0068 | 7.4889e-06
|  | 373.1183 | 1.1222e-05
|  | 373.2298 | 8.5541e-06
|  | 373.3413 | 6.2042e-06
|  | 373.4528 | 5.5563e-06
|  | 373.5643 | 4.8096e-06
|  | 373.6759 | 8.7627e-06
|  | 373.7874 | 7.5878e-06
|  | 373.8989 | 9.0921e-06
|  | 374.0105 | 5.7759e-06
|  | 374.122 | 6.2042e-06
|  | 374.2336 | 6.9509e-06
|  | 374.3452 | 9.8388e-06
|  | 374.4567 | 9.8388e-06
|  | 374.5683 | 8.9823e-06
|  | 374.6799 | 6.8411e-06
|  | 374.7915 | 6.8411e-06
|  | 374.9031 | 5.7759e-06
|  | 375.0147 | 6.4128e-06
|  | 375.1263 | 6.5226e-06
|  | 375.2379 | 8.9823e-06
|  | 375.3495 | 8.016e-06
|  | 375.4611 | 7.3791e-06
|  | 375.5727 | 4.3814e-06
|  | 375.6844 | 5.3477e-06
|  | 375.796 | 8.7737e-06
|  | 375.9076 | 1.1442e-05
|  | 376.0193 | 1.0805e-05
|  | 376.1309 | 7.6976e-06
|  | 376.2426 | 5.7759e-06
|  | 376.3543 | 6.314e-06
|  | 376.4659 | 7.9172e-06
|  | 376.5776 | 8.7737e-06
|  | 376.6893 | 8.1258e-06
|  | 376.801 | 6.6324e-06
|  | 376.9127 | 7.1595e-06
|  | 377.0243 | 7.1595e-06
|  | 377.1361 | 6.4128e-06
|  | 377.2478 | 6.2042e-06
|  | 377.3595 | 6.0944e-06
|  | 377.4712 | 8.4443e-06
|  | 377.5829 | 7.3791e-06
|  | 377.6946 | 8.4443e-06
|  | 377.8064 | 7.0607e-06
|  | 377.9181 | 8.9823e-06
|  | 378.0299 | 8.9823e-06
|  | 378.1416 | 9.3008e-06
|  | 378.2534 | 1.0157e-05
|  | 378.3651 | 1.3364e-05
|  | 378.4769 | 1.2837e-05
|  | 378.5887 | 9.8388e-06
|  | 378.7004 | 5.9846e-06
|  | 378.8122 | 5.9846e-06
|  | 378.924 | 7.4889e-06
|  | 379.0358 | 7.2693e-06
|  | 379.1476 | 5.8857e-06
|  | 379.2594 | 5.4575e-06
|  | 379.3712 | 4.6998e-06
|  | 379.483 | 4.4912e-06
|  | 379.5948 | 3.7445e-06
|  | 379.7067 | 6.2042e-06
|  | 379.8185 | 7.5878e-06
|  | 379.9303 | 6.7313e-06
|  | 380.0422 | 5.5563e-06
|  | 380.154 | 5.6661e-06
|  | 380.2659 | 8.9823e-06
|  | 380.3777 | 9.0921e-06
|  | 380.4896 | 9.4106e-06
|  | 380.6015 | 7.0607e-06
|  | 380.7133 | 7.9172e-06
|  | 380.8252 | 8.4443e-06
|  | 380.9371 | 7.9172e-06
|  | 381.049 | 8.1258e-06
|  | 381.1609 | 8.4443e-06
|  | 381.2728 | 9.8388e-06
|  | 381.3847 | 8.3454e-06
|  | 381.4966 | 7.1595e-06
|  | 381.6085 | 8.1258e-06
|  | 381.7205 | 8.9823e-06
|  | 381.8324 | 8.2356e-06
|  | 381.9443 | 6.8411e-06
|  | 382.0563 | 5.9846e-06
|  | 382.1682 | 5.4575e-06
|  | 382.2802 | 5.7759e-06
|  | 382.3921 | 5.5563e-06
|  | 382.5041 | 6.8411e-06
|  | 382.616 | 4.8096e-06
|  | 382.728 | 5.2379e-06
|  | 382.84 | 6.314e-06
|  | 382.952 | 7.8074e-06
|  | 383.064 | 8.4443e-06
|  | 383.1759 | 5.7759e-06
|  | 383.2879 | 5.1281e-06
|  | 383.4 | 4.601e-06
|  | 383.512 | 6.0944e-06
|  | 383.624 | 7.9172e-06
|  | 383.736 | 8.4443e-06
|  | 383.848 | 8.016e-06
|  | 383.96 | 5.2379e-06
|  | 384.0721 | 6.6324e-06
|  | 384.1841 | 7.8074e-06
|  | 384.2962 | 8.8725e-06
|  | 384.4082 | 7.6976e-06
|  | 384.5203 | 7.6976e-06
|  | 384.6323 | 8.2356e-06
|  | 384.7444 | 6.8411e-06
|  | 384.8565 | 6.0944e-06
|  | 384.9686 | 5.3477e-06
|  | 385.0806 | 7.9172e-06
|  | 385.1927 | 8.4443e-06
|  | 385.3048 | 8.5541e-06
|  | 385.4169 | 7.4889e-06
|  | 385.529 | 6.0944e-06
|  | 385.6411 | 7.0607e-06
|  | 385.7533 | 6.6324e-06
|  | 385.8654 | 9.0921e-06
|  | 385.9775 | 9.6192e-06
|  | 386.0896 | 1.1222e-05
|  | 386.2018 | 8.7737e-06
|  | 386.3139 | 7.4889e-06
|  | 386.4261 | 6.5226e-06
|  | 386.5382 | 6.8411e-06
|  | 386.6504 | 6.9509e-06
|  | 386.7625 | 5.2379e-06
|  | 386.8747 | 6.9509e-06
|  | 386.9869 | 7.4889e-06
|  | 387.0991 | 7.8074e-06
|  | 387.2112 | 6.314e-06
|  | 387.3234 | 7.5878e-06
|  | 387.4356 | 7.9172e-06
|  | 387.5478 | 7.6976e-06
|  | 387.66 | 7.0607e-06
|  | 387.7723 | 7.3791e-06
|  | 387.8845 | 6.9509e-06
|  | 387.9967 | 7.6976e-06
|  | 388.1089 | 7.0607e-06
|  | 388.2211 | 7.1595e-06
|  | 388.3334 | 4.8096e-06
|  | 388.4456 | 5.0292e-06
|  | 388.5579 | 4.6998e-06
|  | 388.6701 | 5.7759e-06
|  | 388.7824 | 5.7759e-06
|  | 388.8947 | 7.3791e-06
|  | 389.0069 | 7.2693e-06
|  | 389.1192 | 7.1595e-06
|  | 389.2315 | 6.6324e-06
|  | 389.3438 | 6.4128e-06
|  | 389.4561 | 7.0607e-06
|  | 389.5683 | 9.191e-06
|  | 389.6807 | 8.1258e-06
|  | 389.793 | 8.5541e-06
|  | 389.9053 | 9.0921e-06
|  | 390.0176 | 1.1442e-05
|  | 390.1299 | 9.9486e-06
|  | 390.2422 | 8.1258e-06
|  | 390.3546 | 5.0292e-06
|  | 390.4669 | 5.7759e-06
|  | 390.5792 | 5.2379e-06
|  | 390.6916 | 6.8411e-06
|  | 390.804 | 6.4128e-06
|  | 390.9163 | 6.6324e-06
|  | 391.0287 | 5.8857e-06
|  | 391.141 | 5.6661e-06
|  | 391.2534 | 4.3814e-06
|  | 391.3658 | 4.6998e-06
|  | 391.4782 | 4.601e-06
|  | 391.5906 | 7.5878e-06
|  | 391.703 | 7.9172e-06
|  | 391.8154 | 9.191e-06
|  | 391.9278 | 8.1258e-06
|  | 392.0402 | 1.0805e-05
|  | 392.1526 | 1.0377e-05
|  | 392.265 | 7.9172e-06
|  | 392.3775 | 6.4128e-06
|  | 392.4899 | 5.1281e-06
|  | 392.6023 | 7.0607e-06
|  | 392.7148 | 8.9823e-06
|  | 392.8272 | 8.3454e-06
|  | 392.9397 | 6.5226e-06
|  | 393.0521 | 5.8857e-06
|  | 393.1646 | 8.9823e-06
|  | 393.2771 | 1.1014e-05
|  | 393.3895 | 7.2693e-06
|  | 393.502 | 5.5563e-06
|  | 393.6145 | 5.5563e-06
|  | 393.727 | 8.016e-06
|  | 393.8395 | 7.8074e-06
|  | 393.952 | 7.3791e-06
|  | 394.0645 | 5.5563e-06
|  | 394.177 | 5.4575e-06
|  | 394.2895 | 4.0629e-06
|  | 394.402 | 4.601e-06
|  | 394.5146 | 3.6347e-06
|  | 394.6271 | 4.0629e-06
|  | 394.7396 | 6.4128e-06
|  | 394.8522 | 8.016e-06
|  | 394.9647 | 9.6192e-06
|  | 395.0773 | 7.5878e-06
|  | 395.1898 | 6.6324e-06
|  | 395.3024 | 4.9194e-06
|  | 395.415 | 4.601e-06
|  | 395.5275 | 4.601e-06
|  | 395.6401 | 5.5563e-06
|  | 395.7527 | 5.8857e-06
|  | 395.8653 | 9.8388e-06
|  | 395.9779 | 8.4443e-06
|  | 396.0905 | 8.7627e-06
|  | 396.2031 | 5.0292e-06
|  | 396.3157 | 7.0607e-06
|  | 396.4283 | 5.8857e-06
|  | 396.5409 | 5.8857e-06
|  | 396.6536 | 5.0292e-06
|  | 396.7662 | 6.2042e-06
|  | 396.8788 | 7.4889e-06
|  | 396.9915 | 6.2042e-06
|  | 397.1041 | 5.0292e-06
|  | 397.2168 | 3.8543e-06
|  | 397.3294 | 3.9531e-06
|  | 397.4421 | 5.3477e-06
|  | 397.5547 | 8.4443e-06
|  | 397.6674 | 1.0904e-05
|  | 397.7801 | 1.0377e-05
|  | 397.8928 | 8.2356e-06
|  | 398.0055 | 5.8857e-06
|  | 398.1181 | 4.1727e-06
|  | 398.2308 | 2.9978e-06
|  | 398.3435 | 3.5249e-06
|  | 398.4563 | 5.3477e-06
|  | 398.569 | 6.0944e-06
|  | 398.6817 | 5.6661e-06
|  | 398.7944 | 3.9531e-06
|  | 398.9071 | 3.5249e-06
|  | 399.0199 | 3.9531e-06
|  | 399.1326 | 7.1595e-06
|  | 399.2453 | 7.9172e-06
|  | 399.3581 | 6.7313e-06
|  | 399.4709 | 5.5563e-06
|  | 399.5836 | 8.5541e-06
|  | 399.6964 | 9.3008e-06
|  | 399.8091 | 7.3791e-06
|  | 399.9219 | 4.0629e-06
|  | 400.0347 | 3.3162e-06
|  | 400.1475 | 3.6347e-06
|  | 400.2603 | 2.9978e-06
|  | 400.3731 | 2.6683e-06
|  | 400.4859 | 3.2064e-06
|  | 400.5987 | 7.4889e-06
|  | 400.7115 | 8.9823e-06
|  | 400.8243 | 9.5204e-06
|  | 400.9371 | 4.6998e-06
|  | 401.0499 | 3.5249e-06
|  | 401.1628 | 2.0315e-06
|  | 401.2756 | 2.9978e-06
|  | 401.3885 | 3.0966e-06
|  | 401.5013 | 4.2825e-06
|  | 401.6141 | 3.9531e-06
|  | 401.727 | 5.5563e-06
|  | 401.8399 | 4.8096e-06
|  | 401.9527 | 3.8543e-06
|  | 402.0656 | 3.2064e-06
|  | 402.1785 | 4.2825e-06
|  | 402.2914 | 4.3814e-06
|  | 402.4042 | 4.6998e-06
|  | 402.5171 | 3.5249e-06
|  | 402.63 | 3.6347e-06
|  | 402.7429 | 4.8096e-06
|  | 402.8558 | 5.0292e-06
|  | 402.9688 | 5.2379e-06
|  | 403.0817 | 3.7445e-06
|  | 403.1946 | 3.3162e-06
|  | 403.3075 | 4.8096e-06
|  | 403.4205 | 6.4128e-06
|  | 403.5334 | 6.6324e-06
|  | 403.6463 | 3.9531e-06
|  | 403.7593 | 2.4597e-06
|  | 403.8722 | 2.6683e-06
|  | 403.9852 | 3.7445e-06
|  | 404.0982 | 5.0292e-06
|  | 404.2111 | 4.9194e-06
|  | 404.3241 | 6.9509e-06
|  | 404.4371 | 8.9823e-06
|  | 404.5501 | 8.8725e-06
|  | 404.6631 | 6.314e-06
|  | 404.776 | 2.6683e-06
|  | 404.889 | 3.3162e-06
|  | 405.0021 | 4.1727e-06
|  | 405.1151 | 4.3814e-06
|  | 405.2281 | 4.0629e-06
|  | 405.3411 | 3.5249e-06
|  | 405.4541 | 5.0292e-06
|  | 405.5671 | 5.5563e-06
|  | 405.6802 | 5.3477e-06
|  | 405.7932 | 4.3814e-06
|  | 405.9063 | 4.1727e-06
|  | 406.0193 | 5.9846e-06
|  | 406.1324 | 5.0292e-06
|  | 406.2454 | 4.6998e-06
|  | 406.3585 | 3.7445e-06
|  | 406.4716 | 5.4575e-06
|  | 406.5846 | 6.4128e-06
|  | 406.6977 | 8.3454e-06
|  | 406.8108 | 8.1258e-06
|  | 406.9239 | 6.2042e-06
|  | 407.037 | 4.2825e-06
|  | 407.1501 | 3.2064e-06
|  | 407.2632 | 5.4575e-06
|  | 407.3763 | 5.4575e-06
|  | 407.4894 | 5.5563e-06
|  | 407.6025 | 4.0629e-06
|  | 407.7157 | 2.5695e-06
|  | 407.8288 | 1.8228e-06
|  | 407.9419 | 2.3499e-06
|  | 408.0551 | 3.2064e-06
|  | 408.1682 | 4.2825e-06
|  | 408.2814 | 5.2379e-06
|  | 408.3945 | 4.3814e-06
|  | 408.5077 | 5.1281e-06
|  | 408.6208 | 3.8543e-06
|  | 408.734 | 5.2379e-06
|  | 408.8472 | 4.1727e-06
|  | 408.9604 | 4.3814e-06
|  | 409.0735 | 4.4912e-06
|  | 409.1867 | 4.9194e-06
|  | 409.2999 | 6.2042e-06
|  | 409.4131 | 6.2042e-06
|  | 409.5263 | 7.6976e-06
|  | 409.6395 | 8.1258e-06
|  | 409.7528 | 7.6976e-06
|  | 409.866 | 4.6998e-06
|  | 409.9792 | 2.3499e-06
|  | 410.0924 | 1.9216e-06
|  | 410.2057 | 3.6347e-06
|  | 410.3189 | 4.2825e-06
|  | 410.4322 | 5.9846e-06
|  | 410.5454 | 4.1727e-06
|  | 410.6587 | 3.426e-06
|  | 410.7719 | 3.7445e-06
|  | 410.8852 | 5.5563e-06
|  | 410.9985 | 5.9846e-06
|  | 411.1117 | 4.8096e-06
|  | 411.225 | 3.9531e-06
|  | 411.3383 | 6.314e-06
|  | 411.4516 | 5.7759e-06
|  | 411.5649 | 5.3477e-06
|  | 411.6782 | 5.3477e-06
|  | 411.7915 | 5.5563e-06
|  | 411.9048 | 7.1595e-06
|  | 412.0181 | 5.2379e-06
|  | 412.1314 | 5.6661e-06
|  | 412.2447 | 4.2825e-06
|  | 412.3581 | 6.2042e-06
|  | 412.4714 | 7.8074e-06
|  | 412.5848 | 6.7313e-06
|  | 412.6981 | 5.1281e-06
|  | 412.8114 | 2.4597e-06
|  | 412.9248 | 4.2825e-06
|  | 413.0382 | 3.2064e-06
|  | 413.1515 | 5.0292e-06
|  | 413.2649 | 6.4128e-06
|  | 413.3783 | 9.4106e-06
|  | 413.4916 | 8.016e-06
|  | 413.605 | 6.5226e-06
|  | 413.7184 | 4.3814e-06
|  | 413.8318 | 4.601e-06
|  | 413.9452 | 4.2825e-06
|  | 414.0586 | 4.601e-06
|  | 414.172 | 6.314e-06
|  | 414.2854 | 7.0607e-06
|  | 414.3989 | 6.8411e-06
|  | 414.5123 | 6.6324e-06
|  | 414.6257 | 6.2042e-06
|  | 414.7391 | 6.0944e-06
|  | 414.8526 | 4.8096e-06
|  | 414.966 | 6.8411e-06
|  | 415.0795 | 7.5878e-06
|  | 415.1929 | 8.5541e-06
|  | 415.3064 | 5.8857e-06
|  | 415.4198 | 5.5563e-06
|  | 415.5333 | 3.7445e-06
|  | 415.6468 | 4.4912e-06
|  | 415.7603 | 4.9194e-06
|  | 415.8737 | 4.3814e-06
|  | 415.9872 | 2.9978e-06
|  | 416.1007 | 3.3162e-06
|  | 416.2142 | 6.5226e-06
|  | 416.3277 | 9.191e-06
|  | 416.4412 | 7.5878e-06
|  | 416.5547 | 5.7759e-06
|  | 416.6683 | 3.7445e-06
|  | 416.7818 | 5.0292e-06
|  | 416.8953 | 8.2356e-06
|  | 417.0088 | 8.9823e-06
|  | 417.1224 | 8.4443e-06
|  | 417.2359 | 8.3454e-06
|  | 417.3495 | 8.4443e-06
|  | 417.463 | 9.729e-06
|  | 417.5766 | 6.9509e-06
|  | 417.6901 | 8.1258e-06
|  | 417.8037 | 7.3791e-06
|  | 417.9173 | 7.0607e-06
|  | 418.0308 | 5.3477e-06
|  | 418.1444 | 3.6347e-06
|  | 418.258 | 5.7759e-06
|  | 418.3716 | 5.8857e-06
|  | 418.4852 | 6.9509e-06
|  | 418.5988 | 5.3477e-06
|  | 418.7124 | 5.9846e-06
|  | 418.826 | 8.1258e-06
|  | 418.9396 | 9.0921e-06
|  | 419.0532 | 8.2356e-06
|  | 419.1669 | 7.1595e-06
|  | 419.2805 | 5.5563e-06
|  | 419.3941 | 9.9486e-06
|  | 419.5078 | 9.5204e-06
|  | 419.6214 | 1.0157e-05
|  | 419.7351 | 5.6661e-06
|  | 419.8487 | 4.1727e-06
|  | 419.9624 | 3.3162e-06
|  | 420.076 | 4.4912e-06
|  | 420.1897 | 4.4912e-06
|  | 420.3034 | 6.0944e-06
|  | 420.4171 | 5.7759e-06
|  | 420.5307 | 6.0944e-06
|  | 420.6444 | 5.3477e-06
|  | 420.7581 | 6.2042e-06
|  | 420.8718 | 6.7313e-06
|  | 420.9855 | 6.6324e-06
|  | 421.0992 | 7.0607e-06
|  | 421.2129 | 7.9172e-06
|  | 421.3267 | 7.2693e-06
|  | 421.4404 | 6.4128e-06
|  | 421.5541 | 5.2379e-06
|  | 421.6678 | 5.3477e-06
|  | 421.7816 | 5.0292e-06
|  | 421.8953 | 5.8857e-06
|  | 422.0091 | 6.9509e-06
|  | 422.1228 | 5.4575e-06
|  | 422.2366 | 6.314e-06
|  | 422.3503 | 6.2042e-06
|  | 422.4641 | 7.0607e-06
|  | 422.5779 | 4.2825e-06
|  | 422.6916 | 3.8543e-06
|  | 422.8054 | 3.0966e-06
|  | 422.9192 | 4.8096e-06
|  | 423.033 | 5.3477e-06
|  | 423.1468 | 7.5878e-06
|  | 423.2606 | 7.1595e-06
|  | 423.3744 | 5.8857e-06
|  | 423.4882 | 3.6347e-06
|  | 423.602 | 2.4597e-06
|  | 423.7158 | 2.5695e-06
|  | 423.8296 | 5.8857e-06
|  | 423.9435 | 7.3791e-06
|  | 424.0573 | 8.3454e-06
|  | 424.1711 | 7.3791e-06
|  | 424.285 | 8.016e-06
|  | 424.3988 | 7.4889e-06
|  | 424.5127 | 5.2379e-06
|  | 424.6265 | 5.0292e-06
|  | 424.7404 | 6.4128e-06
|  | 424.8543 | 6.5226e-06
|  | 424.9681 | 7.6976e-06
|  | 425.082 | 8.3454e-06
|  | 425.1959 | 9.6192e-06
|  | 425.3098 | 9.0921e-06
|  | 425.4237 | 8.7737e-06
|  | 425.5376 | 8.8725e-06
|  | 425.6515 | 7.6976e-06
|  | 425.7654 | 6.0944e-06
|  | 425.8793 | 5.2379e-06
|  | 425.9932 | 7.3791e-06
|  | 426.1071 | 8.016e-06
|  | 426.221 | 1.0904e-05
|  | 426.3349 | 8.9823e-06
|  | 426.4489 | 8.6639e-06
|  | 426.5628 | 4.9194e-06
|  | 426.6768 | 5.5563e-06
|  | 426.7907 | 5.5563e-06
|  | 426.9047 | 7.2693e-06
|  | 427.0186 | 7.8074e-06
|  | 427.1326 | 7.6976e-06
|  | 427.2465 | 8.3454e-06
|  | 427.3605 | 6.7313e-06
|  | 427.4745 | 6.2042e-06
|  | 427.5885 | 4.1727e-06
|  | 427.7025 | 5.0292e-06
|  | 427.8164 | 4.8096e-06
|  | 427.9304 | 6.4128e-06
|  | 428.0444 | 8.9823e-06
|  | 428.1584 | 1.198e-05
|  | 428.2725 | 1.176e-05
|  | 428.3865 | 7.5878e-06
|  | 428.5005 | 5.0292e-06
|  | 428.6145 | 3.8543e-06
|  | 428.7285 | 3.6347e-06
|  | 428.8426 | 4.3814e-06
|  | 428.9566 | 6.4128e-06
|  | 429.0706 | 9.4106e-06
|  | 429.1847 | 1.0377e-05
|  | 429.2987 | 9.6192e-06
|  | 429.4128 | 8.016e-06
|  | 429.5269 | 6.4128e-06
|  | 429.6409 | 4.601e-06
|  | 429.755 | 5.0292e-06
|  | 429.8691 | 8.016e-06
|  | 429.9832 | 1.0476e-05
|  | 430.0972 | 9.3008e-06
|  | 430.2113 | 6.314e-06
|  | 430.3254 | 5.2379e-06
|  | 430.4395 | 5.0292e-06
|  | 430.5536 | 6.4128e-06
|  | 430.6677 | 4.1727e-06
|  | 430.7818 | 1.8074e-05
|  | 430.896 | 1.4967e-05
|  | 431.0101 | 2.6727e-05
|  | 431.1242 | 1.198e-05
|  | 431.2383 | 2.5025e-05
|  | 431.3525 | 1.3254e-05
|  | 431.4666 | 2.609e-05
|  | 431.5808 | 1.3045e-05
|  | 431.6949 | 2.2236e-05
|  | 431.8091 | 9.191e-06
|  | 431.9232 | 2.2884e-05
|  | 432.0374 | 1.3682e-05
|  | 432.1516 | 2.2884e-05
|  | 432.2657 | 9.191e-06
|  | 432.3799 | 1.9678e-05
|  | 432.4941 | 1.0476e-05
|  | 432.6083 | 2.4806e-05
|  | 432.7225 | 1.433e-05
|  | 432.8367 | 2.866e-05
|  | 432.9509 | 1.4539e-05
|  | 433.0651 | 2.8232e-05
|  | 433.1793 | 1.3902e-05
|  | 433.2935 | 2.1918e-05
|  | 433.4077 | 8.2356e-06
|  | 433.522 | 2.0633e-05
|  | 433.6362 | 1.2408e-05
|  | 433.7504 | 2.7913e-05
|  | 433.8647 | 1.5505e-05
|  | 433.9789 | 2.9835e-05
|  | 434.0932 | 1.433e-05
|  | 434.2074 | 2.5454e-05
|  | 434.3217 | 1.1124e-05
|  | 434.4359 | 2.4169e-05
|  | 434.5502 | 1.3045e-05
|  | 434.6645 | 2.609e-05
|  | 434.7788 | 1.3045e-05
|  | 434.893 | 2.6727e-05
|  | 435.0073 | 1.3682e-05
|  | 435.1216 | 2.5454e-05
|  | 435.2359 | 1.176e-05
|  | 435.3502 | 2.4169e-05
|  | 435.4645 | 1.2408e-05
|  | 435.5788 | 2.4169e-05
|  | 435.6931 | 1.176e-05
|  | 435.8075 | 2.8012e-05
|  | 435.9218 | 1.6252e-05
|  | 436.0361 | 2.8012e-05
|  | 436.1504 | 1.176e-05
|  | 436.2648 | 2.0962e-05
|  | 436.3791 | 9.191e-06
|  | 436.4935 | 2.2884e-05
|  | 436.6078 | 1.3682e-05
|  | 436.7222 | 2.609e-05
|  | 436.8365 | 1.3473e-05
|  | 436.9509 | 2.3312e-05
|  | 437.0653 | 1.0904e-05
|  | 437.1796 | 2.2236e-05
|  | 437.294 | 1.2408e-05
|  | 437.4084 | 2.2884e-05
|  | 437.5228 | 1.0695e-05
|  | 437.6372 | 2.3093e-05
|  | 437.7516 | 1.2837e-05
|  | 437.866 | 2.7584e-05
|  | 437.9804 | 1.5187e-05
|  | 438.0948 | 2.4806e-05
|  | 438.2092 | 9.8388e-06
|  | 438.3236 | 2.0853e-05
|  | 438.4381 | 1.1014e-05
|  | 438.5525 | 2.5344e-05
|  | 438.6669 | 1.433e-05
|  | 438.7814 | 2.6727e-05
|  | 438.8958 | 1.3473e-05
|  | 439.0103 | 2.6519e-05
|  | 439.1247 | 1.411e-05
|  | 439.2392 | 2.6727e-05
|  | 439.3536 | 1.3682e-05
|  | 439.4681 | 2.609e-05
|  | 439.5826 | 1.2408e-05
|  | 439.697 | 2.5454e-05
|  | 439.8115 | 1.3045e-05
|  | 439.926 | 2.4377e-05
|  | 440.0405 | 1.1332e-05
|  | 440.155 | 1.9886e-05
|  | 440.2695 | 8.5541e-06
|  | 440.384 | 1.9678e-05
|  | 440.4985 | 1.1332e-05
|  | 440.613 | 2.4597e-05
|  | 440.7275 | 1.3473e-05
|  | 440.8421 | 2.6299e-05
|  | 440.9566 | 1.3045e-05
|  | 441.0711 | 2.4169e-05
|  | 441.1856 | 1.1124e-05
|  | 441.3002 | 2.3521e-05
|  | 441.4147 | 1.2727e-05
|  | 441.5293 | 2.2566e-05
|  | 441.6438 | 1.0157e-05
|  | 441.7584 | 2.3521e-05
|  | 441.873 | 1.3682e-05
|  | 441.9875 | 2.4806e-05
|  | 442.1021 | 1.1124e-05
|  | 442.2167 | 2.2884e-05
|  | 442.3313 | 1.176e-05
|  | 442.4458 | 2.2236e-05
|  | 442.5604 | 1.0476e-05
|  | 442.675 | 2.6727e-05
|  | 442.7896 | 1.6252e-05
|  | 442.9042 | 2.609e-05
|  | 443.0188 | 9.8388e-06
|  | 443.1334 | 2.1599e-05
|  | 443.2481 | 1.176e-05
|  | 443.3627 | 2.2884e-05
|  | 443.4773 | 1.1124e-05
|  | 443.5919 | 2.1808e-05
|  | 443.7066 | 1.0695e-05
|  | 443.8212 | 2.3093e-05
|  | 443.9359 | 1.2408e-05
|  | 444.0505 | 2.609e-05
|  | 444.1652 | 1.3682e-05
|  | 444.2798 | 2.1599e-05
|  | 444.3945 | 7.9172e-06
|  | 444.5092 | 2.2236e-05
|  | 444.6238 | 1.433e-05
|  | 444.7385 | 2.8012e-05
|  | 444.8532 | 1.3682e-05
|  | 444.9679 | 2.7375e-05
|  | 445.0826 | 1.3682e-05
|  | 445.1972 | 2.8012e-05
|  | 445.3119 | 1.433e-05
|  | 445.4267 | 2.4169e-05
|  | 445.5414 | 9.8388e-06
|  | 445.6561 | 2.3521e-05
|  | 445.7708 | 1.3682e-05
|  | 445.8855 | 2.9945e-05
|  | 446.0002 | 1.6252e-05
|  | 446.115 | 2.7375e-05
|  | 446.2297 | 1.1124e-05
|  | 446.3444 | 2.3093e-05
|  | 446.4592 | 1.198e-05
|  | 446.5739 | 2.7584e-05
|  | 446.6887 | 1.5615e-05
|  | 446.8034 | 2.866e-05
|  | 446.9182 | 1.3254e-05
|  | 447.033 | 2.4377e-05
|  | 447.1477 | 1.1332e-05
|  | 447.2625 | 2.3521e-05
|  | 447.3773 | 1.2408e-05
|  | 447.4921 | 2.5454e-05
|  | 447.6069 | 1.3045e-05
|  | 447.7217 | 2.7375e-05
|  | 447.8365 | 1.433e-05
|  | 447.9513 | 2.5454e-05
|  | 448.0661 | 1.1124e-05
|  | 448.1809 | 2.3521e-05
|  | 448.2957 | 1.2408e-05
|  | 448.4105 | 2.609e-05
|  | 448.5253 | 1.3682e-05
|  | 448.6402 | 2.6727e-05
|  | 448.755 | 1.3254e-05
|  | 448.8698 | 2.6299e-05
|  | 448.9847 | 1.3254e-05
|  | 449.0995 | 2.4806e-05
|  | 449.2144 | 1.176e-05
|  | 449.3292 | 2.0315e-05
|  | 449.4441 | 8.5541e-06
|  | 449.559 | 2.149e-05
|  | 449.6738 | 1.2935e-05
|  | 449.7887 | 2.7913e-05
|  | 449.9036 | 1.4967e-05
|  | 450.0185 | 2.4806e-05
|  | 450.1334 | 9.8388e-06
|  | 450.2482 | 1.9886e-05
|  | 450.3631 | 1.0047e-05
|  | 450.478 | 2.5662e-05
|  | 450.5929 | 1.5823e-05
|  | 450.7079 | 3.079e-05
|  | 450.8228 | 1.5615e-05
|  | 450.9377 | 2.6727e-05
|  | 451.0526 | 1.176e-05
|  | 451.1675 | 2.2456e-05
|  | 451.2825 | 1.1332e-05
|  | 451.3974 | 2.0534e-05
|  | 451.5123 | 9.4106e-06
|  | 451.6273 | 2.2236e-05
|  | 451.7422 | 1.3045e-05
|  | 451.8572 | 2.8012e-05
|  | 451.9722 | 1.4967e-05
|  | 452.0871 | 2.6727e-05
|  | 452.2021 | 1.176e-05
|  | 452.3171 | 2.3521e-05
|  | 452.432 | 1.176e-05
|  | 452.547 | 2.5454e-05
|  | 452.662 | 1.3902e-05
|  | 452.777 | 2.6947e-05
|  | 452.892 | 1.3473e-05
|  | 453.007 | 2.6947e-05
|  | 453.122 | 1.3902e-05
|  | 453.237 | 2.7375e-05
|  | 453.352 | 1.3682e-05
|  | 453.467 | 2.6299e-05
|  | 453.582 | 1.2617e-05
|  | 453.6971 | 2.3093e-05
|  | 453.8121 | 1.0476e-05
|  | 453.9271 | 2.1599e-05
|  | 454.0422 | 1.1124e-05
|  | 454.1572 | 2.7375e-05
|  | 454.2722 | 1.7218e-05
|  | 454.3873 | 3.1548e-05
|  | 454.5024 | 1.5285e-05
|  | 454.6174 | 2.866e-05
|  | 454.7325 | 1.433e-05
|  | 454.8475 | 2.6727e-05
|  | 454.9626 | 1.2408e-05
|  | 455.0777 | 2.4169e-05
|  | 455.1928 | 1.176e-05
|  | 455.3079 | 2.2884e-05
|  | 455.4229 | 1.1124e-05
|  | 455.538 | 2.4806e-05
|  | 455.6531 | 1.3682e-05
|  | 455.7682 | 2.8012e-05
|  | 455.8834 | 1.433e-05
|  | 455.9985 | 2.609e-05
|  | 456.1136 | 1.176e-05
|  | 456.2287 | 2.0633e-05
|  | 456.3438 | 8.8725e-06
|  | 456.459 | 2.1918e-05
|  | 456.5741 | 1.3254e-05
|  | 456.6892 | 2.5662e-05
|  | 456.8044 | 1.3473e-05
|  | 456.9195 | 2.3741e-05
|  | 457.0347 | 1.1552e-05
|  | 457.1498 | 2.1808e-05
|  | 457.265 | 1.1332e-05
|  | 457.3802 | 2.1808e-05
|  | 457.4953 | 1.0695e-05
|  | 457.6105 | 2.3741e-05
|  | 457.7257 | 1.3045e-05
|  | 457.8409 | 2.8012e-05
|  | 457.956 | 1.5187e-05
|  | 458.0712 | 2.5981e-05
|  | 458.1864 | 1.1014e-05
|  | 458.3016 | 2.385e-05
|  | 458.4168 | 1.3254e-05
|  | 458.532 | 2.8232e-05
|  | 458.6472 | 1.5187e-05
|  | 458.7625 | 2.609e-05
|  | 458.8777 | 1.1332e-05
|  | 458.9929 | 2.3093e-05
|  | 459.1081 | 1.198e-05
|  | 459.2234 | 2.4169e-05
|  | 459.3386 | 1.2408e-05
|  | 459.4539 | 2.5025e-05
|  | 459.5691 | 1.2837e-05
|  | 459.6844 | 2.6519e-05
|  | 459.7996 | 1.3902e-05
|  | 459.9149 | 2.4169e-05
|  | 460.0301 | 1.3792e-05
|  | 460.1454 | 1.6998e-05
|  | 460.2607 | 7.5878e-06
|  | 460.376 | 6.6324e-06
|  | 460.4912 | 5.0292e-06
|  | 460.6065 | 6.0944e-06
|  | 460.7218 | 8.8725e-06
|  | 460.8371 | 9.729e-06
|  | 460.9524 | 1.2299e-05
|  | 461.0677 | 9.0921e-06
|  | 461.183 | 8.1258e-06
|  | 461.2983 | 4.2825e-06
|  | 461.4136 | 5.6661e-06
|  | 461.529 | 6.7313e-06
|  | 461.6443 | 8.8725e-06
|  | 461.7596 | 7.9172e-06
|  | 461.8749 | 8.6639e-06
|  | 461.9903 | 6.8411e-06
|  | 462.1056 | 6.8411e-06
|  | 462.221 | 7.3791e-06
|  | 462.3363 | 8.8725e-06
|  | 462.4517 | 8.9823e-06
|  | 462.567 | 9.6192e-06
|  | 462.6824 | 1.0267e-05
|  | 462.7978 | 1.2079e-05
|  | 462.9131 | 1.0805e-05
|  | 463.0285 | 1.0805e-05
|  | 463.1439 | 7.1595e-06
|  | 463.2593 | 4.8096e-06
|  | 463.3747 | 6.0944e-06
|  | 463.4901 | 8.7737e-06
|  | 463.6055 | 1.0157e-05
|  | 463.7209 | 6.6324e-06
|  | 463.8363 | 5.0292e-06
|  | 463.9517 | 4.9194e-06
|  | 464.0671 | 4.8096e-06
|  | 464.1825 | 5.6661e-06
|  | 464.2979 | 7.3791e-06
|  | 464.4134 | 9.9486e-06
|  | 464.5288 | 8.8725e-06
|  | 464.6442 | 8.016e-06
|  | 464.7597 | 6.7313e-06
|  | 464.8751 | 7.0607e-06
|  | 464.9906 | 6.314e-06
|  | 465.106 | 8.2356e-06
|  | 465.2215 | 1.0157e-05
|  | 465.3369 | 9.729e-06
|  | 465.4524 | 1.1552e-05
|  | 465.5679 | 1.1332e-05
|  | 465.6833 | 1.198e-05
|  | 465.7988 | 8.3454e-06
|  | 465.9143 | 9.3008e-06
|  | 466.0298 | 9.191e-06
|  | 466.1453 | 8.6639e-06
|  | 466.2608 | 6.7313e-06
|  | 466.3763 | 5.8857e-06
|  | 466.4918 | 9.191e-06
|  | 466.6073 | 9.729e-06
|  | 466.7228 | 9.9486e-06
|  | 466.8383 | 7.5878e-06
|  | 466.9538 | 5.8857e-06
|  | 467.0694 | 6.2042e-06
|  | 467.1849 | 8.3454e-06
|  | 467.3004 | 8.9823e-06
|  | 467.416 | 8.8725e-06
|  | 467.5315 | 8.7627e-06
|  | 467.647 | 8.4443e-06
|  | 467.7626 | 7.0607e-06
|  | 467.8781 | 8.1258e-06
|  | 467.9937 | 1.2079e-05
|  | 468.1093 | 1.7328e-05
|  | 468.2248 | 1.4648e-05
|  | 468.3404 | 1.1332e-05
|  | 468.456 | 9.191e-06
|  | 468.5716 | 1.0805e-05
|  | 468.6871 | 1.1014e-05
|  | 468.8027 | 8.4443e-06
|  | 468.9183 | 5.4575e-06
|  | 469.0339 | 2.888e-06
|  | 469.1495 | 5.8857e-06
|  | 469.2651 | 7.0607e-06
|  | 469.3807 | 1.0695e-05
|  | 469.4963 | 8.016e-06
|  | 469.612 | 7.3791e-06
|  | 469.7276 | 5.0292e-06
|  | 469.8432 | 7.1595e-06
|  | 469.9588 | 7.9172e-06
|  | 470.0745 | 9.729e-06
|  | 470.1901 | 7.6976e-06
|  | 470.3058 | 8.3454e-06
|  | 470.4214 | 6.6324e-06
|  | 470.537 | 6.6324e-06
|  | 470.6527 | 5.7759e-06
|  | 470.7684 | 6.0944e-06
|  | 470.884 | 9.191e-06
|  | 470.9997 | 8.3454e-06
|  | 471.1154 | 9.191e-06
|  | 471.231 | 9.6192e-06
|  | 471.3467 | 1.0904e-05
|  | 471.4624 | 1.0904e-05
|  | 471.5781 | 8.6639e-06
|  | 471.6938 | 7.6976e-06
|  | 471.8095 | 6.7313e-06
|  | 471.9252 | 4.4912e-06
|  | 472.0409 | 4.0629e-06
|  | 472.1566 | 5.1281e-06
|  | 472.2723 | 6.0944e-06
|  | 472.388 | 7.3791e-06
|  | 472.5038 | 7.9172e-06
|  | 472.6195 | 8.5541e-06
|  | 472.7352 | 6.4128e-06
|  | 472.8509 | 4.4912e-06
|  | 472.9667 | 3.9531e-06
|  | 473.0824 | 4.601e-06
|  | 473.1982 | 4.8096e-06
|  | 473.3139 | 5.1281e-06
|  | 473.4297 | 5.1281e-06
|  | 473.5454 | 7.0607e-06
|  | 473.6612 | 6.8411e-06
|  | 473.777 | 6.9509e-06
|  | 473.8927 | 7.1595e-06
|  | 474.0085 | 1.0047e-05
|  | 474.1243 | 1.0904e-05
|  | 474.2401 | 9.729e-06
|  | 474.3559 | 7.6976e-06
|  | 474.4716 | 7.3791e-06
|  | 474.5874 | 9.4106e-06
|  | 474.7032 | 9.8388e-06
|  | 474.8191 | 1.1124e-05
|  | 474.9349 | 9.5204e-06
|  | 475.0507 | 7.5878e-06
|  | 475.1665 | 8.5541e-06
|  | 475.2823 | 8.9823e-06
|  | 475.3981 | 1.1442e-05
|  | 475.514 | 9.5204e-06
|  | 475.6298 | 8.2356e-06
|  | 475.7456 | 5.7759e-06
|  | 475.8615 | 5.7759e-06
|  | 475.9773 | 7.9172e-06
|  | 476.0932 | 1.0267e-05
|  | 476.209 | 1.0695e-05
|  | 476.3249 | 8.5541e-06
|  | 476.4407 | 8.016e-06
|  | 476.5566 | 7.4889e-06
|  | 476.6725 | 6.6324e-06
|  | 476.7884 | 5.7759e-06
|  | 476.9042 | 7.0607e-06
|  | 477.0201 | 7.2693e-06
|  | 477.136 | 7.8074e-06
|  | 477.2519 | 7.2693e-06
|  | 477.3678 | 9.9486e-06
|  | 477.4837 | 1.0805e-05
|  | 477.5996 | 8.8725e-06
|  | 477.7155 | 8.2356e-06
|  | 477.8314 | 7.0607e-06
|  | 477.9473 | 8.2356e-06
|  | 478.0632 | 6.9509e-06
|  | 478.1792 | 7.2693e-06
|  | 478.2951 | 6.0944e-06
|  | 478.411 | 6.6324e-06
|  | 478.527 | 6.8411e-06
|  | 478.6429 | 8.7737e-06
|  | 478.7588 | 9.4106e-06
|  | 478.8748 | 9.729e-06
|  | 478.9907 | 8.7737e-06
|  | 479.1067 | 1.0377e-05
|  | 479.2226 | 8.7737e-06
|  | 479.3386 | 1.1124e-05
|  | 479.4546 | 9.8388e-06
|  | 479.5706 | 1.0805e-05
|  | 479.6865 | 7.2693e-06
|  | 479.8025 | 7.5878e-06
|  | 479.9185 | 8.4443e-06
|  | 480.0345 | 9.5204e-06
|  | 480.1505 | 7.9172e-06
|  | 480.2665 | 6.0944e-06
|  | 480.3825 | 5.3477e-06
|  | 480.4985 | 7.2693e-06
|  | 480.6145 | 8.9823e-06
|  | 480.7305 | 8.4443e-06
|  | 480.8465 | 1.0267e-05
|  | 480.9625 | 9.3008e-06
|  | 481.0786 | 1.1552e-05
|  | 481.1946 | 8.7737e-06
|  | 481.3106 | 1.0157e-05
|  | 481.4267 | 1.0157e-05
|  | 481.5427 | 9.5204e-06
|  | 481.6587 | 8.7737e-06
|  | 481.7748 | 8.016e-06
|  | 481.8908 | 7.6976e-06
|  | 482.0069 | 6.9509e-06
|  | 482.123 | 5.9846e-06
|  | 482.239 | 5.0292e-06
|  | 482.3551 | 3.8543e-06
|  | 482.4712 | 2.888e-06
|  | 482.5872 | 5.4575e-06
|  | 482.7033 | 6.8411e-06
|  | 482.8194 | 9.191e-06
|  | 482.9355 | 8.4443e-06
|  | 483.0516 | 8.3454e-06
|  | 483.1677 | 8.4443e-06
|  | 483.2838 | 6.8411e-06
|  | 483.3999 | 5.6661e-06
|  | 483.516 | 5.8857e-06
|  | 483.6321 | 8.1258e-06
|  | 483.7482 | 9.4106e-06
|  | 483.8644 | 7.2693e-06
|  | 483.9805 | 5.2379e-06
|  | 484.0966 | 5.2379e-06
|  | 484.2127 | 5.8857e-06
|  | 484.3289 | 6.4128e-06
|  | 484.445 | 5.4575e-06
|  | 484.5612 | 8.5541e-06
|  | 484.6773 | 7.1595e-06
|  | 484.7935 | 1.0267e-05
|  | 484.9096 | 1.0476e-05
|  | 485.0258 | 1.2837e-05
|  | 485.1419 | 1.0805e-05
|  | 485.2581 | 7.6976e-06
|  | 485.3743 | 5.7759e-06
|  | 485.4905 | 5.9846e-06
|  | 485.6066 | 7.8074e-06
|  | 485.7228 | 9.4106e-06
|  | 485.839 | 1.0377e-05
|  | 485.9552 | 9.6192e-06
|  | 486.0714 | 8.7737e-06
|  | 486.1876 | 1.0047e-05
|  | 486.3038 | 8.016e-06
|  | 486.42 | 9.0921e-06
|  | 486.5362 | 9.191e-06
|  | 486.6525 | 1.2727e-05
|  | 486.7687 | 1.3254e-05
|  | 486.8849 | 1.3792e-05
|  | 487.0011 | 1.0695e-05
|  | 487.1174 | 8.9823e-06
|  | 487.2336 | 5.5563e-06
|  | 487.3498 | 5.2379e-06
|  | 487.4661 | 5.6661e-06
|  | 487.5823 | 8.1258e-06
|  | 487.6986 | 8.7737e-06
|  | 487.8148 | 1.0476e-05
|  | 487.9311 | 8.3454e-06
|  | 488.0474 | 1.0904e-05
|  | 488.1636 | 9.9486e-06
|  | 488.2799 | 1.198e-05
|  | 488.3962 | 9.5204e-06
|  | 488.5125 | 8.8725e-06
|  | 488.6287 | 7.8074e-06
|  | 488.745 | 7.8074e-06
|  | 488.8613 | 6.0944e-06
|  | 488.9776 | 4.0629e-06
|  | 489.0939 | 4.8096e-06
|  | 489.2102 | 1.1014e-05
|  | 489.3265 | 1.2079e-05
|  | 489.4428 | 1.1124e-05
|  | 489.5591 | 7.9172e-06
|  | 489.6755 | 5.4575e-06
|  | 489.7918 | 1.4967e-05
|  | 489.9081 | 1.1124e-05
|  | 490.0244 | 2.5454e-05
|  | 490.1408 | 1.433e-05
|  | 490.2571 | 2.866e-05
|  | 490.3735 | 1.5187e-05
|  | 490.4898 | 2.8869e-05
|  | 490.6062 | 1.4539e-05
|  | 490.7225 | 2.6727e-05
|  | 490.8389 | 1.3045e-05
|  | 490.9552 | 2.6947e-05
|  | 491.0716 | 1.3902e-05
|  | 491.188 | 2.4916e-05
|  | 491.3043 | 1.1014e-05
|  | 491.4207 | 2.2774e-05
|  | 491.5371 | 1.176e-05
|  | 491.6535 | 2.4169e-05
|  | 491.7699 | 1.2408e-05
|  | 491.8863 | 2.4806e-05
|  | 492.0027 | 1.2408e-05
|  | 492.1191 | 2.609e-05
|  | 492.2355 | 1.3902e-05
|  | 492.3519 | 2.2774e-05
|  | 492.4683 | 9.3008e-06
|  | 492.5847 | 2.2774e-05
|  | 492.7011 | 1.3902e-05
|  | 492.8176 | 2.609e-05
|  | 492.934 | 1.2408e-05
|  | 493.0504 | 2.3741e-05
|  | 493.1669 | 1.1332e-05
|  | 493.2833 | 2.1171e-05
|  | 493.3997 | 9.8388e-06
|  | 493.5162 | 2.4169e-05
|  | 493.6326 | 1.433e-05
|  | 493.7491 | 2.609e-05
|  | 493.8656 | 1.176e-05
|  | 493.982 | 2.2236e-05
|  | 494.0985 | 1.0695e-05
|  | 494.215 | 2.3741e-05
|  | 494.3314 | 1.3254e-05
|  | 494.4479 | 2.4169e-05
|  | 494.5644 | 1.1332e-05
|  | 494.6809 | 2.2456e-05
|  | 494.7974 | 1.1332e-05
|  | 494.9139 | 2.4806e-05
|  | 495.0304 | 1.3682e-05
|  | 495.1469 | 2.8012e-05
|  | 495.2634 | 1.433e-05
|  | 495.3799 | 2.4806e-05
|  | 495.4964 | 1.0476e-05
|  | 495.6129 | 2.3521e-05
|  | 495.7294 | 1.3045e-05
|  | 495.846 | 2.8012e-05
|  | 495.9625 | 1.4967e-05
|  | 496.079 | 2.6837e-05
|  | 496.1955 | 1.187e-05
|  | 496.3121 | 2.4268e-05
|  | 496.4286 | 1.2408e-05
|  | 496.5452 | 2.4806e-05
|  | 496.6617 | 1.2408e-05
|  | 496.7783 | 2.5454e-05
|  | 496.8948 | 1.3045e-05
|  | 497.0114 | 2.7375e-05
|  | 497.128 | 1.433e-05
|  | 497.2445 | 2.5454e-05
|  | 497.3611 | 1.1124e-05
|  | 497.4777 | 2.3093e-05
|  | 497.5943 | 1.198e-05
|  | 497.7109 | 2.5025e-05
|  | 497.8275 | 1.3045e-05
|  | 497.9441 | 2.6727e-05
|  | 498.0607 | 1.3682e-05
|  | 498.1773 | 2.8012e-05
|  | 498.2939 | 1.433e-05
|  | 498.4105 | 2.7375e-05
|  | 498.5271 | 1.3254e-05
|  | 498.6437 | 2.7584e-05
|  | 498.7603 | 1.4539e-05
|  | 498.8769 | 2.5454e-05
|  | 498.9936 | 1.1124e-05
|  | 499.1102 | 2.3521e-05
|  | 499.2268 | 1.2617e-05
|  | 499.3435 | 2.5025e-05
|  | 499.4601 | 1.2617e-05
|  | 499.5768 | 2.4806e-05
|  | 499.6934 | 1.2408e-05
|  | 499.8101 | 2.5454e-05
|  | 499.9267 | 1.3045e-05
|  | 500.0434 | 2.6727e-05
|  | 500.1601 | 1.3902e-05
|  | 500.2767 | 2.5662e-05
|  | 500.3934 | 1.198e-05
|  | 500.5101 | 2.4806e-05
|  | 500.6268 | 1.3902e-05
|  | 500.7434 | 2.5662e-05
|  | 500.8601 | 1.2617e-05
|  | 500.9768 | 2.4169e-05
|  | 501.0935 | 1.2408e-05
|  | 501.2102 | 2.609e-05
|  | 501.3269 | 1.3682e-05
|  | 501.4436 | 2.5454e-05
|  | 501.5603 | 1.2837e-05
|  | 501.6771 | 2.4597e-05
|  | 501.7938 | 1.2837e-05
|  | 501.9105 | 2.1599e-05
|  | 502.0272 | 1.0047e-05
|  | 502.144 | 2.5025e-05
|  | 502.2607 | 1.5187e-05
|  | 502.3774 | 2.609e-05
|  | 502.4942 | 1.1124e-05
|  | 502.6109 | 1.914e-05
|  | 502.7277 | 8.016e-06
|  | 502.8444 | 2.0424e-05
|  | 502.9612 | 1.2408e-05
|  | 503.0779 | 2.6727e-05
|  | 503.1947 | 1.433e-05
|  | 503.3115 | 2.4806e-05
|  | 503.4282 | 1.0476e-05
|  | 503.545 | 2.2884e-05
|  | 503.6618 | 1.2617e-05
|  | 503.7786 | 2.3741e-05
|  | 503.8954 | 1.1332e-05
|  | 504.0121 | 2.2236e-05
|  | 504.1289 | 1.1124e-05
|  | 504.2457 | 2.609e-05
|  | 504.3625 | 1.4967e-05
|  | 504.4793 | 2.8012e-05
|  | 504.5962 | 1.3045e-05
|  | 504.713 | 2.4169e-05
|  | 504.8298 | 1.1332e-05
|  | 504.9466 | 2.5662e-05
|  | 505.0634 | 1.4539e-05
|  | 505.1802 | 2.7375e-05
|  | 505.2971 | 1.3254e-05
|  | 505.4139 | 2.4377e-05
|  | 505.5308 | 1.1332e-05
|  | 505.6476 | 2.3521e-05
|  | 505.7644 | 1.2617e-05
|  | 505.8813 | 2.5662e-05
|  | 505.9981 | 1.3254e-05
|  | 506.115 | 2.1281e-05
|  | 506.2319 | 8.2356e-06
|  | 506.3487 | 2.1918e-05
|  | 506.4656 | 1.3682e-05
|  | 506.5825 | 2.8012e-05
|  | 506.6993 | 1.433e-05
|  | 506.8162 | 2.609e-05
|  | 506.9331 | 1.2617e-05
|  | 507.05 | 2.5662e-05
|  | 507.1669 | 1.3902e-05
|  | 507.2838 | 2.4169e-05
|  | 507.4007 | 1.1124e-05
|  | 507.5176 | 2.4169e-05
|  | 507.6345 | 1.3045e-05
|  | 507.7514 | 2.866e-05
|  | 507.8683 | 1.5615e-05
|  | 507.9852 | 2.6727e-05
|  | 508.1021 | 1.1124e-05
|  | 508.2191 | 2.1599e-05
|  | 508.336 | 1.0476e-05
|  | 508.4529 | 2.3521e-05
|  | 508.5698 | 1.3045e-05
|  | 508.6868 | 2.3521e-05
|  | 508.8037 | 1.0476e-05
|  | 508.9207 | 2.2884e-05
|  | 509.0376 | 1.2408e-05
|  | 509.1546 | 2.4806e-05
|  | 509.2715 | 1.2617e-05
|  | 509.3885 | 2.2456e-05
|  | 509.5055 | 1.0047e-05
|  | 509.6224 | 2.2884e-05
|  | 509.7394 | 1.3045e-05
|  | 509.8564 | 2.609e-05
|  | 509.9733 | 1.3045e-05
|  | 510.0903 | 2.6727e-05
|  | 510.2073 | 1.411e-05
|  | 510.3243 | 2.7156e-05
|  | 510.4413 | 1.3473e-05
|  | 510.5583 | 2.4806e-05
|  | 510.6753 | 1.198e-05
|  | 510.7923 | 2.4597e-05
|  | 510.9093 | 1.2837e-05
|  | 511.0263 | 2.5025e-05
|  | 511.1433 | 1.2408e-05
|  | 511.2603 | 2.866e-05
|  | 511.3774 | 1.668e-05
|  | 511.4944 | 2.844e-05
|  | 511.6114 | 1.2189e-05
|  | 511.7285 | 2.4169e-05
|  | 511.8455 | 1.2408e-05
|  | 511.9625 | 2.4806e-05
|  | 512.0796 | 1.2408e-05
|  | 512.1966 | 2.4169e-05
|  | 512.3137 | 1.176e-05
|  | 512.4307 | 2.7375e-05
|  | 512.5478 | 1.5615e-05
|  | 512.6649 | 2.4806e-05
|  | 512.7819 | 9.191e-06
|  | 512.899 | 2.1599e-05
|  | 513.0161 | 1.2408e-05
|  | 513.1331 | 2.5454e-05
|  | 513.2502 | 1.3045e-05
|  | 513.3673 | 2.3521e-05
|  | 513.4844 | 1.0476e-05
|  | 513.6015 | 2.4806e-05
|  | 513.7186 | 1.433e-05
|  | 513.8357 | 2.4806e-05
|  | 513.9528 | 1.0476e-05
|  | 514.0699 | 2.5454e-05
|  | 514.187 | 1.4967e-05
|  | 514.3041 | 2.9297e-05
|  | 514.4212 | 1.433e-05
|  | 514.5383 | 2.3521e-05
|  | 514.6555 | 9.191e-06
|  | 514.7726 | 1.903e-05
|  | 514.8897 | 9.8388e-06
|  | 515.0069 | 2.4806e-05
|  | 515.124 | 1.4967e-05
|  | 515.2411 | 2.8012e-05
|  | 515.3583 | 1.3045e-05
|  | 515.4754 | 2.5454e-05
|  | 515.5926 | 1.2408e-05
|  | 515.7097 | 2.4806e-05
|  | 515.8269 | 1.2408e-05
|  | 515.9441 | 2.4806e-05
|  | 516.0612 | 1.2617e-05
|  | 516.1784 | 2.3949e-05
|  | 516.2956 | 1.1552e-05
|  | 516.4127 | 2.6299e-05
|  | 516.5299 | 1.4967e-05
|  | 516.6471 | 2.7375e-05
|  | 516.7643 | 1.2408e-05
|  | 516.8815 | 2.1599e-05
|  | 516.9987 | 9.191e-06
|  | 517.1159 | 2.0315e-05
|  | 517.2331 | 1.1124e-05
|  | 517.3503 | 2.2884e-05
|  | 517.4675 | 1.2408e-05
|  | 517.5847 | 2.1599e-05
|  | 517.7019 | 9.8388e-06
|  | 517.8191 | 2.0962e-05
|  | 517.9364 | 1.198e-05
|  | 518.0536 | 2.6299e-05
|  | 518.1708 | 1.4539e-05
|  | 518.2881 | 2.609e-05
|  | 518.4053 | 1.176e-05
|  | 518.5225 | 2.4169e-05
|  | 518.6398 | 1.2408e-05
|  | 518.757 | 2.2236e-05
|  | 518.8743 | 9.8388e-06
|  | 518.9915 | 2.0962e-05
|  | 519.1088 | 1.1332e-05
|  | 519.2261 | 2.3093e-05
|  | 519.3433 | 1.198e-05
|  | 519.4606 | 2.5025e-05
|  | 519.5779 | 1.8503e-05
|  | 519.6951 | 2.0962e-05
|  | 519.8124 | 1.1651e-05
|  | 519.9297 | 1.0904e-05
|  | 520.047 | 9.8388e-06
|  | 520.1643 | 9.5204e-06
|  | 520.2816 | 7.5878e-06
|  | 520.3989 | 1.2408e-05
|  | 520.5162 | 1.2617e-05
|  | 520.6335 | 1.2189e-05
|  | 520.7508 | 6.7313e-06
|  | 520.8681 | 8.2356e-06
|  | 520.9854 | 9.191e-06
|  | 521.1027 | 1.2408e-05
|  | 521.2201 | 7.5878e-06
|  | 521.3374 | 7.9172e-06
|  | 521.4547 | 9.5204e-06
|  | 521.572 | 1.3155e-05
|  | 521.6894 | 1.0267e-05
|  | 521.8067 | 7.3791e-06
|  | 521.9241 | 5.2379e-06
|  | 522.0414 | 8.4443e-06
|  | 522.1588 | 6.6324e-06
|  | 522.2761 | 5.9846e-06
|  | 522.3935 | 4.8096e-06
|  | 522.5108 | 8.1258e-06
|  | 522.6282 | 9.729e-06
|  | 522.7456 | 9.4106e-06
|  | 522.8629 | 7.8074e-06
|  | 522.9803 | 7.1595e-06
|  | 523.0977 | 8.7737e-06
|  | 523.2151 | 1.2408e-05
|  | 523.3324 | 1.3364e-05
|  | 523.4498 | 1.1222e-05
|  | 523.5672 | 7.3791e-06
|  | 523.6846 | 8.016e-06
|  | 523.802 | 1.1552e-05
|  | 523.9194 | 1.2837e-05
|  | 524.0368 | 1.0904e-05
|  | 524.1542 | 6.8411e-06
|  | 524.2717 | 8.016e-06
|  | 524.3891 | 6.6324e-06
|  | 524.5065 | 9.6192e-06
|  | 524.6239 | 5.9846e-06
|  | 524.7413 | 8.3454e-06
|  | 524.8588 | 5.2379e-06
|  | 524.9762 | 7.0607e-06
|  | 525.0936 | 5.6661e-06
|  | 525.2111 | 6.6324e-06
|  | 525.3285 | 6.7313e-06
|  | 525.446 | 8.4443e-06
|  | 525.5634 | 9.191e-06
|  | 525.6809 | 8.2356e-06
|  | 525.7983 | 8.5541e-06
|  | 525.9158 | 7.8074e-06
|  | 526.0333 | 7.5878e-06
|  | 526.1507 | 4.4912e-06
|  | 526.2682 | 4.601e-06
|  | 526.3857 | 4.0629e-06
|  | 526.5032 | 5.1281e-06
|  | 526.6206 | 6.314e-06
|  | 526.7381 | 6.4128e-06
|  | 526.8556 | 6.4128e-06
|  | 526.9731 | 4.6998e-06
|  | 527.0906 | 6.0944e-06
|  | 527.2081 | 6.6324e-06
|  | 527.3256 | 7.8074e-06
|  | 527.4431 | 8.2356e-06
|  | 527.5606 | 1.1442e-05
|  | 527.6781 | 1.187e-05
|  | 527.7956 | 9.5204e-06
|  | 527.9132 | 6.8411e-06
|  | 528.0307 | 4.4912e-06
|  | 528.1482 | 5.8857e-06
|  | 528.2657 | 6.9509e-06
|  | 528.3833 | 9.191e-06
|  | 528.5008 | 1.0695e-05
|  | 528.6184 | 1.0695e-05
|  | 528.7359 | 1.0267e-05
|  | 528.8534 | 8.2356e-06
|  | 528.971 | 8.3454e-06
|  | 529.0885 | 6.5226e-06
|  | 529.2061 | 7.1595e-06
|  | 529.3237 | 4.9194e-06
|  | 529.4412 | 6.0944e-06
|  | 529.5588 | 7.3791e-06
|  | 529.6764 | 9.3008e-06
|  | 529.7939 | 9.6192e-06
|  | 529.9115 | 1.0377e-05
|  | 530.0291 | 9.3008e-06
|  | 530.1467 | 1.0157e-05
|  | 530.2643 | 7.8074e-06
|  | 530.3819 | 8.9823e-06
|  | 530.4995 | 8.2356e-06
|  | 530.617 | 8.2356e-06
|  | 530.7347 | 6.4128e-06
|  | 530.8523 | 9.191e-06
|  | 530.9699 | 9.8388e-06
|  | 531.0875 | 9.9486e-06
|  | 531.2051 | 1.0695e-05
|  | 531.3227 | 1.176e-05
|  | 531.4403 | 1.3364e-05
|  | 531.558 | 9.9486e-06
|  | 531.6756 | 9.0921e-06
|  | 531.7932 | 7.9172e-06
|  | 531.9108 | 8.3454e-06
|  | 532.0285 | 8.2356e-06
|  | 532.1461 | 6.9509e-06
|  | 532.2638 | 4.4912e-06
|  | 532.3814 | 3.426e-06
|  | 532.4991 | 7.4889e-06
|  | 532.6167 | 8.016e-06
|  | 532.7344 | 6.6324e-06
|  | 532.852 | 2.4597e-06
|  | 532.9697 | 4.2825e-06
|  | 533.0874 | 7.0607e-06
|  | 533.2051 | 8.5541e-06
|  | 533.3227 | 8.1258e-06
|  | 533.4404 | 5.9846e-06
|  | 533.5581 | 5.5563e-06
|  | 533.6758 | 7.0607e-06
|  | 533.7935 | 7.0607e-06
|  | 533.9112 | 8.6639e-06
|  | 534.0288 | 8.1258e-06
|  | 534.1465 | 1.1332e-05
|  | 534.2642 | 8.9823e-06
|  | 534.382 | 8.7737e-06
|  | 534.4997 | 6.5226e-06
|  | 534.6174 | 7.6976e-06
|  | 534.7351 | 7.6976e-06
|  | 534.8528 | 7.0607e-06
|  | 534.9705 | 1.198e-05
|  | 535.0883 | 1.0805e-05
|  | 535.206 | 1.2299e-05
|  | 535.3237 | 6.314e-06
|  | 535.4415 | 6.6324e-06
|  | 535.5592 | 5.2379e-06
|  | 535.6769 | 7.5878e-06
|  | 535.7947 | 1.0377e-05
|  | 535.9124 | 1.187e-05
|  | 536.0302 | 1.1014e-05
|  | 536.1479 | 9.9486e-06
|  | 536.2657 | 9.9486e-06
|  | 536.3835 | 1.1014e-05
|  | 536.5012 | 8.9823e-06
|  | 536.619 | 7.3791e-06
|  | 536.7368 | 4.9194e-06
|  | 536.8545 | 4.6998e-06
|  | 536.9723 | 5.0292e-06
|  | 537.0901 | 5.9846e-06
|  | 537.2079 | 5.2379e-06
|  | 537.3257 | 4.6998e-06
|  | 537.4435 | 3.9531e-06
|  | 537.5612 | 5.4575e-06
|  | 537.679 | 6.4128e-06
|  | 537.7968 | 6.8411e-06
|  | 537.9147 | 8.5541e-06
|  | 538.0325 | 9.191e-06
|  | 538.1503 | 9.9486e-06
|  | 538.2681 | 8.4443e-06
|  | 538.3859 | 7.6976e-06
|  | 538.5037 | 9.0921e-06
|  | 538.6215 | 9.729e-06
|  | 538.7394 | 1.0267e-05
|  | 538.8572 | 9.191e-06
|  | 538.975 | 7.2693e-06
|  | 539.0929 | 8.6639e-06
|  | 539.2107 | 1.1332e-05
|  | 539.3286 | 1.187e-05
|  | 539.4464 | 1.0267e-05
|  | 539.5643 | 7.0607e-06
|  | 539.6821 | 9.5204e-06
|  | 539.8 | 7.8074e-06
|  | 539.9178 | 7.9172e-06
|  | 540.0357 | 6.0944e-06
|  | 540.1536 | 8.9823e-06
|  | 540.2714 | 7.6976e-06
|  | 540.3893 | 7.4889e-06
|  | 540.5072 | 5.4575e-06
|  | 540.6251 | 6.5226e-06
|  | 540.7429 | 8.5541e-06
|  | 540.8608 | 1.0047e-05
|  | 540.9787 | 1.176e-05
|  | 541.0966 | 1.0157e-05
|  | 541.2145 | 9.191e-06
|  | 541.3324 | 8.6639e-06
|  | 541.4503 | 1.1014e-05
|  | 541.5682 | 9.4106e-06
|  | 541.6861 | 6.7313e-06
|  | 541.804 | 4.4912e-06
|  | 541.922 | 8.016e-06
|  | 542.0399 | 8.8725e-06
|  | 542.1578 | 1.1332e-05
|  | 542.2757 | 1.2189e-05
|  | 542.3936 | 1.2935e-05
|  | 542.5116 | 1.0805e-05
|  | 542.6295 | 7.5878e-06
|  | 542.7475 | 1.176e-05
|  | 542.8654 | 1.0476e-05
|  | 542.9833 | 1.187e-05
|  | 543.1013 | 8.9823e-06
|  | 543.2192 | 9.8388e-06
|  | 543.3372 | 9.5204e-06
|  | 543.4551 | 6.5226e-06
|  | 543.5731 | 6.314e-06
|  | 543.6911 | 5.2379e-06
|  | 543.809 | 8.1258e-06
|  | 543.927 | 7.1595e-06
|  | 544.045 | 8.5541e-06
|  | 544.163 | 8.5541e-06
|  | 544.2809 | 1.0157e-05
|  | 544.3989 | 1.0267e-05
|  | 544.5169 | 8.7737e-06
|  | 544.6349 | 7.3791e-06
|  | 544.7529 | 5.8857e-06
|  | 544.8709 | 6.5226e-06
|  | 544.9889 | 7.2693e-06
|  | 545.1069 | 8.016e-06
|  | 545.2249 | 7.4889e-06
|  | 545.3429 | 8.6639e-06
|  | 545.4609 | 7.4889e-06
|  | 545.5789 | 6.5226e-06
|  | 545.6969 | 5.5563e-06
|  | 545.815 | 6.7313e-06
|  | 545.933 | 8.2356e-06
|  | 546.051 | 7.0607e-06
|  | 546.169 | 8.3454e-06
|  | 546.2871 | 8.7737e-06
|  | 546.4051 | 1.0805e-05
|  | 546.5232 | 1.0586e-05
|  | 546.6412 | 1.0904e-05
|  | 546.7593 | 7.8074e-06
|  | 546.8773 | 8.8725e-06
|  | 546.9954 | 8.6639e-06
|  | 547.1134 | 9.4106e-06
|  | 547.2315 | 7.6976e-06
|  | 547.3495 | 6.8411e-06
|  | 547.4676 | 1.0377e-05
|  | 547.5857 | 8.9823e-06
|  | 547.7037 | 1.0586e-05
|  | 547.8218 | 9.4106e-06
|  | 547.9399 | 1.0267e-05
|  | 548.058 | 6.2042e-06
|  | 548.1761 | 4.2825e-06
|  | 548.2941 | 7.1595e-06
|  | 548.4122 | 9.4106e-06
|  | 548.5303 | 1.0586e-05
|  | 548.6484 | 7.0607e-06
|  | 548.7665 | 6.9509e-06
|  | 548.8846 | 5.2379e-06
|  | 549.0027 | 5.2379e-06
|  | 549.1209 | 4.1727e-06
|  | 549.239 | 3.7445e-06
|  | 549.3571 | 5.1281e-06
|  | 549.4752 | 6.5226e-06
|  | 549.5933 | 7.6976e-06
|  | 549.7114 | 4.6998e-06
|  | 549.8296 | 1.5077e-05
|  | 549.9477 | 1.3045e-05
|  | 550.0658 | 2.609e-05
|  | 550.184 | 1.3045e-05
|  | 550.3021 | 2.609e-05
|  | 550.4203 | 1.3045e-05
|  | 550.5384 | 2.8012e-05
|  | 550.6566 | 1.5187e-05
|  | 550.7747 | 2.8232e-05
|  | 550.8929 | 1.3254e-05
|  | 551.011 | 2.5454e-05
|  | 551.1292 | 1.2408e-05
|  | 551.2474 | 2.609e-05
|  | 551.3655 | 1.4539e-05
|  | 551.4837 | 2.8869e-05
|  | 551.6019 | 1.5187e-05
|  | 551.7201 | 2.609e-05
|  | 551.8382 | 1.198e-05
|  | 551.9564 | 2.5025e-05
|  | 552.0746 | 1.3254e-05
|  | 552.1928 | 2.4169e-05
|  | 552.311 | 1.1124e-05
|  | 552.4292 | 2.4169e-05
|  | 552.5474 | 1.3045e-05
|  | 552.6656 | 2.4806e-05
|  | 552.7838 | 1.176e-05
|  | 552.902 | 2.2236e-05
|  | 553.0202 | 1.0476e-05
|  | 553.1384 | 2.3521e-05
|  | 553.2567 | 1.3045e-05
|  | 553.3749 | 2.609e-05
|  | 553.4931 | 1.3045e-05
|  | 553.6113 | 2.609e-05
|  | 553.7296 | 1.3045e-05
|  | 553.8478 | 2.9945e-05
|  | 553.966 | 1.69e-05
|  | 554.0843 | 3.0582e-05
|  | 554.2025 | 1.3682e-05
|  | 554.3208 | 2.609e-05
|  | 554.439 | 1.2408e-05
|  | 554.5573 | 2.6727e-05
|  | 554.6755 | 1.433e-05
|  | 554.7938 | 2.8012e-05
|  | 554.9121 | 1.3682e-05
|  | 555.0303 | 2.609e-05
|  | 555.1486 | 1.2408e-05
|  | 555.2669 | 2.7375e-05
|  | 555.3851 | 1.4967e-05
|  | 555.5034 | 2.6727e-05
|  | 555.6217 | 1.198e-05
|  | 555.74 | 2.4377e-05
|  | 555.8583 | 1.2837e-05
|  | 555.9765 | 2.3741e-05
|  | 556.0948 | 1.1651e-05
|  | 556.2131 | 2.3203e-05
|  | 556.3314 | 1.2079e-05
|  | 556.4497 | 2.2884e-05
|  | 556.568 | 1.1332e-05
|  | 556.6863 | 2.3093e-05
|  | 556.8047 | 1.198e-05
|  | 556.923 | 2.4169e-05
|  | 557.0413 | 1.2408e-05
|  | 557.1596 | 2.4169e-05
|  | 557.2779 | 1.176e-05
|  | 557.3963 | 2.609e-05
|  | 557.5146 | 1.433e-05
|  | 557.6329 | 2.9945e-05
|  | 557.7513 | 1.5615e-05
|  | 557.8696 | 2.6727e-05
|  | 557.9879 | 1.1124e-05
|  | 558.1063 | 2.1599e-05
|  | 558.2246 | 1.0476e-05
|  | 558.343 | 2.2236e-05
|  | 558.4613 | 1.176e-05
|  | 558.5797 | 2.8012e-05
|  | 558.698 | 1.6252e-05
|  | 558.8164 | 2.8012e-05
|  | 558.9348 | 1.176e-05
|  | 559.0531 | 2.4806e-05
|  | 559.1715 | 1.3045e-05
|  | 559.2899 | 2.3741e-05
|  | 559.4083 | 1.0695e-05
|  | 559.5266 | 2.4377e-05
|  | 559.645 | 1.5187e-05
|  | 559.7634 | 2.6947e-05
|  | 559.8818 | 1.3473e-05
|  | 560.0002 | 2.6947e-05
|  | 560.1186 | 1.5505e-05
|  | 560.237 | 3.0263e-05
|  | 560.3554 | 1.5285e-05
|  | 560.4738 | 3.0582e-05
|  | 560.5922 | 1.5823e-05
|  | 560.7106 | 2.6947e-05
|  | 560.829 | 1.1552e-05
|  | 560.9474 | 2.5662e-05
|  | 561.0659 | 1.4758e-05
|  | 561.1843 | 2.7584e-05
|  | 561.3027 | 1.3254e-05
|  | 561.4211 | 2.5454e-05
|  | 561.5396 | 1.2408e-05
|  | 561.658 | 2.6727e-05
|  | 561.7764 | 1.433e-05
|  | 561.8949 | 2.5454e-05
|  | 562.0133 | 1.1124e-05
|  | 562.1318 | 2.2884e-05
|  | 562.2502 | 1.2408e-05
|  | 562.3687 | 2.609e-05
|  | 562.4871 | 1.433e-05
|  | 562.6056 | 2.6299e-05
|  | 562.724 | 1.2617e-05
|  | 562.8425 | 2.1808e-05
|  | 562.961 | 9.4106e-06
|  | 563.0794 | 2.3093e-05
|  | 563.1979 | 1.3902e-05
|  | 563.3164 | 2.4806e-05
|  | 563.4349 | 1.1124e-05
|  | 563.5534 | 2.2236e-05
|  | 563.6718 | 1.1124e-05
|  | 563.7903 | 2.2236e-05
|  | 563.9088 | 1.1124e-05
|  | 564.0273 | 1.9777e-05
|  | 564.1458 | 8.6639e-06
|  | 564.2643 | 2.0424e-05
|  | 564.3828 | 1.176e-05
|  | 564.5013 | 2.0962e-05
|  | 564.6198 | 9.191e-06
|  | 564.7383 | 2.2884e-05
|  | 564.8568 | 1.3682e-05
|  | 564.9754 | 2.4806e-05
|  | 565.0939 | 1.1124e-05
|  | 565.2124 | 2.2236e-05
|  | 565.3309 | 1.1124e-05
|  | 565.4495 | 2.1599e-05
|  | 565.568 | 1.0476e-05
|  | 565.6865 | 2.1599e-05
|  | 565.8051 | 1.1124e-05
|  | 565.9236 | 2.3521e-05
|  | 566.0421 | 1.2408e-05
|  | 566.1607 | 2.609e-05
|  | 566.2792 | 1.3682e-05
|  | 566.3978 | 2.6727e-05
|  | 566.5164 | 1.3045e-05
|  | 566.6349 | 2.2236e-05
|  | 566.7535 | 9.191e-06
|  | 566.872 | 2.0315e-05
|  | 566.9906 | 1.1124e-05
|  | 567.1092 | 2.4169e-05
|  | 567.2277 | 1.3045e-05
|  | 567.3463 | 2.4806e-05
|  | 567.4649 | 1.176e-05
|  | 567.5835 | 2.609e-05
|  | 567.7021 | 1.433e-05
|  | 567.8206 | 2.3521e-05
|  | 567.9392 | 1.0047e-05
|  | 568.0578 | 1.9249e-05
|  | 568.1764 | 1.0904e-05
|  | 568.295 | 2.2456e-05
|  | 568.4136 | 1.3254e-05
|  | 568.5322 | 2.2236e-05
|  | 568.6508 | 9.8388e-06
|  | 568.7694 | 2.2884e-05
|  | 568.8881 | 1.3364e-05
|  | 569.0067 | 2.4487e-05
|  | 569.1253 | 1.1651e-05
|  | 569.2439 | 2.3741e-05
|  | 569.3625 | 1.2617e-05
|  | 569.4812 | 2.2236e-05
|  | 569.5998 | 1.0476e-05
|  | 569.7184 | 2.0315e-05
|  | 569.8371 | 1.0476e-05
|  | 569.9557 | 2.3521e-05
|  | 570.0743 | 1.3682e-05
|  | 570.193 | 2.609e-05
|  | 570.3116 | 1.2408e-05
|  | 570.4303 | 2.5344e-05
|  | 570.5489 | 1.2935e-05
|  | 570.6676 | 2.4059e-05
|  | 570.7863 | 1.1124e-05
|  | 570.9049 | 2.4806e-05
|  | 571.0236 | 1.3682e-05
|  | 571.1423 | 2.6727e-05
|  | 571.2609 | 1.3045e-05
|  | 571.3796 | 2.2774e-05
|  | 571.4983 | 9.729e-06
|  | 571.617 | 2.2774e-05
|  | 571.7356 | 1.3045e-05
|  | 571.8543 | 2.4169e-05
|  | 571.973 | 1.1124e-05
|  | 572.0917 | 2.2884e-05
|  | 572.2104 | 1.176e-05
|  | 572.3291 | 2.2884e-05
|  | 572.4478 | 1.1124e-05
|  | 572.5665 | 2.5772e-05
|  | 572.6852 | 1.4648e-05
|  | 572.8039 | 2.6409e-05
|  | 572.9226 | 1.176e-05
|  | 573.0413 | 2.2236e-05
|  | 573.16 | 1.0695e-05
|  | 573.2788 | 2.0534e-05
|  | 573.3975 | 1.0047e-05
|  | 573.5162 | 1.9678e-05
|  | 573.6349 | 9.8388e-06
|  | 573.7537 | 2.2884e-05
|  | 573.8724 | 1.3045e-05
|  | 573.9911 | 2.2884e-05
|  | 574.1099 | 1.0047e-05
|  | 574.2286 | 1.9886e-05
|  | 574.3473 | 1.0047e-05
|  | 574.4661 | 2.2236e-05
|  | 574.5848 | 1.2408e-05
|  | 574.7036 | 2.2884e-05
|  | 574.8224 | 1.0476e-05
|  | 574.9411 | 2.1808e-05
|  | 575.0599 | 1.1332e-05
|  | 575.1786 | 2.3741e-05
|  | 575.2974 | 1.2617e-05
|  | 575.4162 | 2.5662e-05
|  | 575.5349 | 1.3254e-05
|  | 575.6537 | 2.1599e-05
|  | 575.7725 | 8.5541e-06
|  | 575.8913 | 1.9249e-05
|  | 576.0101 | 1.0695e-05
|  | 576.1288 | 2.1171e-05
|  | 576.2476 | 1.0476e-05
|  | 576.3664 | 2.2236e-05
|  | 576.4852 | 1.176e-05
|  | 576.604 | 2.3203e-05
|  | 576.7228 | 1.1442e-05
|  | 576.8416 | 2.2566e-05
|  | 576.9604 | 1.1124e-05
|  | 577.0792 | 2.0534e-05
|  | 577.198 | 9.4106e-06
|  | 577.3169 | 2.3093e-05
|  | 577.4357 | 1.3682e-05
|  | 577.5545 | 2.4806e-05
|  | 577.6733 | 1.1124e-05
|  | 577.7921 | 2.0315e-05
|  | 577.911 | 9.191e-06
|  | 578.0298 | 2.0315e-05
|  | 578.1486 | 1.1124e-05
|  | 578.2675 | 1.7646e-05
|  | 578.3863 | 6.7313e-06
|  | 578.5051 | 1.7855e-05
|  | 578.624 | 1.1332e-05
|  | 578.7428 | 2.2236e-05
|  | 578.8617 | 1.1124e-05
|  | 578.9805 | 1.9678e-05
|  | 579.0994 | 8.5541e-06
|  | 579.2183 | 1.8393e-05
|  | 579.3371 | 9.8388e-06
|  | 579.456 | 2.0853e-05
|  | 579.5748 | 1.1014e-05
|  | 579.6937 | 2.149e-05
|  | 579.8126 | 1.0476e-05
|  | 579.9315 | 1.9678e-05
|  | 580.0503 | 1.0047e-05
|  | 580.1692 | 1.2617e-05
|  | 580.2881 | 5.8857e-06
|  | 580.407 | 5.3477e-06
|  | 580.5259 | 4.601e-06
|  | 580.6448 | 2.5695e-06
|  | 580.7637 | 3.3162e-06
|  | 580.8826 | 3.7445e-06
|  | 581.0015 | 3.5249e-06
|  | 581.1204 | 3.5249e-06
|  | 581.2393 | 2.6683e-06
|  | 581.3582 | 4.601e-06
|  | 581.4771 | 5.0292e-06
|  | 581.596 | 4.0629e-06
|  | 581.7149 | 2.4597e-06
|  | 581.8338 | 2.5695e-06
|  | 581.9527 | 4.4912e-06
|  | 582.0717 | 4.2825e-06
|  | 582.1906 | 3.2064e-06
|  | 582.3095 | 2.2401e-06
|  | 582.4285 | 2.3499e-06
|  | 582.5474 | 2.9978e-06
|  | 582.6663 | 2.6683e-06
|  | 582.7853 | 2.7782e-06
|  | 582.9042 | 2.3499e-06
|  | 583.0232 | 2.5695e-06
|  | 583.1421 | 2.5695e-06
|  | 583.2611 | 2.9978e-06
|  | 583.38 | 1.9216e-06
|  | 583.499 | 1.6032e-06
|  | 583.6179 | 1.0651e-06
|  | 583.7369 | 1.0651e-06
|  | 583.8558 | 1.6032e-06
|  | 583.9748 | 1.4934e-06
|  | 584.0938 | 2.4597e-06
|  | 584.2128 | 1.8228e-06
|  | 584.3317 | 1.4934e-06
|  | 584.4507 | 7.467e-07
|  | 584.5697 | 1.4934e-06
|  | 584.6887 | 1.2848e-06
|  | 584.8077 | 8.5651e-07
|  | 584.9266 | 2.0864e-07
|  | 585.0456 | 6.3689e-07
|  | 585.1646 | 1.175e-06
|  | 585.2836 | 9.6631e-07
|  | 585.4026 | 1.3946e-06
|  | 585.5216 | 1.0651e-06
|  | 585.6406 | 1.0651e-06
|  | 585.7596 | 1.9216e-06
|  | 585.8786 | 1.8228e-06
|  | 585.9977 | 2.3499e-06
|  | 586.1167 | 6.3689e-07
|  | 586.2357 | 5.3806e-07
|  | 586.3547 | 4.2825e-07
|  | 586.4737 | 4.2825e-07
|  | 586.5928 | 4.2825e-07
|  | 586.7118 | 2.0864e-07
|  | 586.8308 | 2.0864e-07
|  | 586.9499 | 1.713e-06
|  | 587.0689 | 1.4934e-06
|  | 587.1879 | 1.4934e-06
|  | 587.307 | 0
|  | 587.426 | 0
|  | 587.5451 | 0
|  | 587.6641 | 6.3689e-07
|  | 587.7832 | 7.467e-07
|  | 587.9022 | 7.467e-07
|  | 588.0213 | 2.0864e-07
|  | 588.1403 | 1.0981e-07
|  | 588.2594 | 1.0981e-07
|  | 588.3785 | 2.0864e-07
|  | 588.4975 | 2.0864e-07
|  | 588.6166 | 2.0864e-07
|  | 588.7357 | 0
|  | 588.8547 | 0
|  | 588.9738 | 0
|  | 589.0929 | 2.0864e-07
|  | 589.212 | 2.0864e-07
|  | 589.3311 | 2.0864e-07
|  | 589.4502 | 0
|  | 589.5693 | 0
|  | 589.6884 | 0
|  | 589.8074 | 6.3689e-07
|  | 589.9265 | 6.3689e-07
|  | 590.0456 | 6.3689e-07
|  | 590.1648 | 0
|  | 590.2839 | 0
|  | 590.403 | 0
|  | 590.5221 | 0
|  | 590.6412 | 0
|  | 590.7603 | 0
|  | 590.8794 | 0
|  | 590.9986 | 0
|  | 591.1177 | 0
|  | 591.2368 | 0
|  | 591.3559 | 0
|  | 591.4751 | 0
|  | 591.5942 | 0
|  | 591.7133 | 0
|  | 591.8325 | 0
|  | 591.9516 | 0
|  | 592.0708 | 0
|  | 592.1899 | 0
|  | 592.3091 | 0
|  | 592.4282 | 0
|  | 592.5474 | 0
|  | 592.6665 | 0
|  | 592.7857 | 0
|  | 592.9049 | 0
|  | 593.024 | 0
|  | 593.1432 | 0
|  | 593.2624 | 0
|  | 593.3816 | 0
|  | 593.5007 | 0
|  | 593.6199 | 0
|  | 593.7391 | 0
|  | 593.8583 | 0
|  | 593.9775 | 0
|  | 594.0967 | 0
|  | 594.2158 | 0
|  | 594.335 | 0
|  | 594.4542 | 0
|  | 594.5734 | 0
|  | 594.6926 | 0
|  | 594.8118 | 6.3689e-07
|  | 594.9311 | 9.6631e-07
|  | 595.0503 | 3.9454e-05
|  | 595.1695 | 3.8817e-05
|  | 595.2887 | 7.4209e-05
|  | 595.4079 | 3.571e-05
|  | 595.5271 | 0.00024776
|  | 595.6464 | 0.00023503
|  | 595.7656 | 0.00094881
|  | 595.8848 | 0.0010047
|  | 596.004 | 0.0020035
|  | 596.1233 | 0.0017918
|  | 596.2425 | 0.0024661
|  | 596.3617 | 0.0020508
|  | 596.481 | 0.0027327
|  | 596.6002 | 0.0029982
|  | 596.7195 | 0.0037586
|  | 596.8387 | 0.0036802
|  | 596.958 | 0.0041923
|  | 597.0772 | 0.0039016
|  | 597.1965 | 0.004943
|  | 597.3157 | 0.00481
|  | 597.435 | 0.0062082
|  | 597.5543 | 0.0058449
|  | 597.6735 | 0.006896
|  | 597.7928 | 0.0067264
|  | 597.9121 | 0.0078128
|  | 598.0313 | 0.0077619
|  | 598.1506 | 0.0084448
|  | 598.2699 | 0.0083926
|  | 598.3892 | 0.009259
|  | 598.5085 | 0.0093761
|  | 598.6277 | 0.010359
|  | 598.747 | 0.010292
|  | 598.8663 | 0.011201
|  | 598.9856 | 0.011129
|  | 599.1049 | 0.012172
|  | 599.2242 | 0.012352
|  | 599.3435 | 0.013454
|  | 599.4628 | 0.013481
|  | 599.5821 | 0.014802
|  | 599.7014 | 0.014731
|  | 599.8207 | 0.016009
|  | 599.94 | 0.015824
|  | 600.0594 | 0.017553
|  | 600.1787 | 0.018018
|  | 600.298 | 0.019636
|  | 600.4173 | 0.020413
|  | 600.5366 | 0.021513
|  | 600.656 | 0.022096
|  | 600.7753 | 0.022153
|  | 600.8946 | 0.022559
|  | 601.014 | 0.022225
|  | 601.1333 | 0.022737
|  | 601.2527 | 0.022117
|  | 601.372 | 0.022926
|  | 601.4913 | 0.021985
|  | 601.6107 | 0.023291
|  | 601.73 | 0.022633
|  | 601.8494 | 0.02414
|  | 601.9687 | 0.023428
|  | 602.0881 | 0.024252
|  | 602.2075 | 0.024327
|  | 602.3268 | 0.024127
|  | 602.4462 | 0.024349
|  | 602.5656 | 0.023105
|  | 602.6849 | 0.023587
|  | 602.8043 | 0.022132
|  | 602.9237 | 0.022817
|  | 603.0431 | 0.022309
|  | 603.1624 | 0.023157
|  | 603.2818 | 0.022761
|  | 603.4012 | 0.025566
|  | 603.5206 | 0.026445
|  | 603.64 | 0.02984
|  | 603.7594 | 0.029335
|  | 603.8788 | 0.032882
|  | 603.9982 | 0.033439
|  | 604.1176 | 0.036035
|  | 604.237 | 0.035213
|  | 604.3564 | 0.035729
|  | 604.4758 | 0.036635
|  | 604.5952 | 0.037303
|  | 604.7146 | 0.039212
|  | 604.834 | 0.040436
|  | 604.9534 | 0.043808
|  | 605.0728 | 0.045004
|  | 605.1923 | 0.045729
|  | 605.3117 | 0.045021
|  | 605.4311 | 0.044406
|  | 605.5505 | 0.044367
|  | 605.67 | 0.044229
|  | 605.7894 | 0.045621
|  | 605.9088 | 0.045335
|  | 606.0283 | 0.046893
|  | 606.1477 | 0.046358
|  | 606.2672 | 0.048043
|  | 606.3866 | 0.049138
|  | 606.506 | 0.051953
|  | 606.6255 | 0.053261
|  | 606.7449 | 0.055098
|  | 606.8644 | 0.056524
|  | 606.9839 | 0.059104
|  | 607.1033 | 0.060029
|  | 607.2228 | 0.060904
|  | 607.3422 | 0.061135
|  | 607.4617 | 0.062332
|  | 607.5812 | 0.062828
|  | 607.7006 | 0.064169
|  | 607.8201 | 0.065043
|  | 607.9396 | 0.067059
|  | 608.0591 | 0.068108
|  | 608.1786 | 0.069625
|  | 608.298 | 0.070553
|  | 608.4175 | 0.071878
|  | 608.537 | 0.073067
|  | 608.6565 | 0.074506
|  | 608.776 | 0.075578
|  | 608.8955 | 0.077217
|  | 609.015 | 0.078443
|  | 609.1345 | 0.080248
|  | 609.254 | 0.081501
|  | 609.3735 | 0.083698
|  | 609.493 | 0.08492
|  | 609.6125 | 0.086836
|  | 609.732 | 0.08779
|  | 609.8515 | 0.090058
|  | 609.971 | 0.090972
|  | 610.0906 | 0.092813
|  | 610.2101 | 0.094031
|  | 610.3296 | 0.096487
|  | 610.4491 | 0.098205
|  | 610.5687 | 0.101
|  | 610.6882 | 0.10312
|  | 610.8077 | 0.10486
|  | 610.9273 | 0.10574
|  | 611.0468 | 0.10703
|  | 611.1663 | 0.10957
|  | 611.2859 | 0.11199
|  | 611.4054 | 0.11477
|  | 611.525 | 0.11698
|  | 611.6445 | 0.11965
|  | 611.7641 | 0.12109
|  | 611.8836 | 0.12268
|  | 612.0032 | 0.12408
|  | 612.1227 | 0.12652
|  | 612.2423 | 0.128
|  | 612.3619 | 0.13029
|  | 612.4814 | 0.13169
|  | 612.601 | 0.13407
|  | 612.7206 | 0.13534
|  | 612.8401 | 0.13813
|  | 612.9597 | 0.14057
|  | 613.0793 | 0.14368
|  | 613.1989 | 0.14524
|  | 613.3184 | 0.14726
|  | 613.438 | 0.14838
|  | 613.5576 | 0.1517
|  | 613.6772 | 0.154
|  | 613.7968 | 0.15723
|  | 613.9164 | 0.15858
|  | 614.036 | 0.16181
|  | 614.1556 | 0.16381
|  | 614.2752 | 0.16661
|  | 614.3948 | 0.16826
|  | 614.5144 | 0.17152
|  | 614.634 | 0.17455
|  | 614.7536 | 0.17746
|  | 614.8732 | 0.1794
|  | 614.9928 | 0.18264
|  | 615.1124 | 0.18591
|  | 615.2321 | 0.19
|  | 615.3517 | 0.1924
|  | 615.4713 | 0.19544
|  | 615.5909 | 0.19782
|  | 615.7106 | 0.20146
|  | 615.8302 | 0.20436
|  | 615.9498 | 0.20851
|  | 616.0695 | 0.21231
|  | 616.1891 | 0.21673
|  | 616.3087 | 0.22004
|  | 616.4284 | 0.22349
|  | 616.548 | 0.22681
|  | 616.6677 | 0.23052
|  | 616.7873 | 0.23363
|  | 616.907 | 0.2379
|  | 617.0266 | 0.24136
|  | 617.1463 | 0.24532
|  | 617.2659 | 0.24728
|  | 617.3856 | 0.25138
|  | 617.5052 | 0.25443
|  | 617.6249 | 0.25941
|  | 617.7446 | 0.26239
|  | 617.8642 | 0.26774
|  | 617.9839 | 0.27215
|  | 618.1036 | 0.27808
|  | 618.2233 | 0.28129
|  | 618.3429 | 0.28509
|  | 618.4626 | 0.28743
|  | 618.5823 | 0.29158
|  | 618.702 | 0.29492
|  | 618.8217 | 0.30029
|  | 618.9413 | 0.30419
|  | 619.061 | 0.30976
|  | 619.1807 | 0.31357
|  | 619.3004 | 0.31952
|  | 619.4201 | 0.32247
|  | 619.5398 | 0.32579
|  | 619.6595 | 0.32701
|  | 619.7792 | 0.33098
|  | 619.8989 | 0.3357
|  | 620.0186 | 0.34187
|  | 620.1383 | 0.3473
|  | 620.2581 | 0.35353
|  | 620.3778 | 0.35901
|  | 620.4975 | 0.36516
|  | 620.6172 | 0.37041
|  | 620.7369 | 0.37675
|  | 620.8567 | 0.38147
|  | 620.9764 | 0.38663
|  | 621.0961 | 0.39129
|  | 621.2158 | 0.39789
|  | 621.3356 | 0.40354
|  | 621.4553 | 0.40972
|  | 621.575 | 0.41519
|  | 621.6948 | 0.42229
|  | 621.8145 | 0.42919
|  | 621.9343 | 0.43652
|  | 622.054 | 0.44284
|  | 622.1738 | 0.4498
|  | 622.2935 | 0.45579
|  | 622.4133 | 0.46182
|  | 622.533 | 0.46712
|  | 622.6528 | 0.47376
|  | 622.7725 | 0.48041
|  | 622.8923 | 0.48775
|  | 623.0121 | 0.49468
|  | 623.1318 | 0.502
|  | 623.2516 | 0.50928
|  | 623.3714 | 0.51698
|  | 623.4911 | 0.524
|  | 623.6109 | 0.53103
|  | 623.7307 | 0.53623
|  | 623.8505 | 0.54177
|  | 623.9702 | 0.5461
|  | 624.09 | 0.55259
|  | 624.2098 | 0.55808
|  | 624.3296 | 0.56469
|  | 624.4494 | 0.56944
|  | 624.5692 | 0.57589
|  | 624.689 | 0.58251
|  | 624.8088 | 0.59096
|  | 624.9286 | 0.59875
|  | 625.0484 | 0.60656
|  | 625.1682 | 0.61375
|  | 625.288 | 0.62123
|  | 625.4078 | 0.62669
|  | 625.5276 | 0.63297
|  | 625.6474 | 0.6388
|  | 625.7672 | 0.64767
|  | 625.887 | 0.65482
|  | 626.0068 | 0.66314
|  | 626.1267 | 0.6686
|  | 626.2465 | 0.67671
|  | 626.3663 | 0.68363
|  | 626.4861 | 0.69357
|  | 626.606 | 0.70076
|  | 626.7258 | 0.70941
|  | 626.8456 | 0.71631
|  | 626.9655 | 0.72444
|  | 627.0853 | 0.73249
|  | 627.2051 | 0.74089
|  | 627.325 | 0.74878
|  | 627.4448 | 0.75625
|  | 627.5647 | 0.76226
|  | 627.6845 | 0.76986
|  | 627.8044 | 0.77686
|  | 627.9242 | 0.78615
|  | 628.0441 | 0.7926
|  | 628.1639 | 0.79987
|  | 628.2838 | 0.80604
|  | 628.4036 | 0.8145
|  | 628.5235 | 0.82033
|  | 628.6434 | 0.82813
|  | 628.7632 | 0.83335
|  | 628.8831 | 0.84061
|  | 629.003 | 0.84502
|  | 629.1228 | 0.85153
|  | 629.2427 | 0.85721
|  | 629.3626 | 0.86481
|  | 629.4825 | 0.87175
|  | 629.6024 | 0.87978
|  | 629.7222 | 0.88594
|  | 629.8421 | 0.89137
|  | 629.962 | 0.89499
|  | 630.0819 | 0.89804
|  | 630.2018 | 0.90045
|  | 630.3217 | 0.90284
|  | 630.4416 | 0.90547
|  | 630.5615 | 0.91021
|  | 630.6814 | 0.91693
|  | 630.8013 | 0.92627
|  | 630.9212 | 0.93351
|  | 631.0411 | 0.93794
|  | 631.161 | 0.93776
|  | 631.2809 | 0.93768
|  | 631.4008 | 0.9385
|  | 631.5207 | 0.94364
|  | 631.6407 | 0.94899
|  | 631.7606 | 0.95603
|  | 631.8805 | 0.96142
|  | 632.0004 | 0.96995
|  | 632.1203 | 0.97675
|  | 632.2403 | 0.98241
|  | 632.3602 | 0.98471
|  | 632.4801 | 0.98727
|  | 632.6001 | 0.98949
|  | 632.72 | 0.99144
|  | 632.8399 | 0.99193
|  | 632.9599 | 0.99175
|  | 633.0798 | 0.99169
|  | 633.1998 | 0.99352
|  | 633.3197 | 0.99548
|  | 633.4396 | 0.9989
|  | 633.5596 | 0.99947
|  | 633.6795 | 1
|  | 633.7995 | 0.99786
|  | 633.9195 | 0.99666
|  | 634.0394 | 0.99432
|  | 634.1594 | 0.99114
|  | 634.2793 | 0.98759
|  | 634.3993 | 0.98453
|  | 634.5193 | 0.98051
|  | 634.6392 | 0.97551
|  | 634.7592 | 0.9703
|  | 634.8792 | 0.96729
|  | 634.9991 | 0.96513
|  | 635.1191 | 0.96271
|  | 635.2391 | 0.9578
|  | 635.3591 | 0.95004
|  | 635.4791 | 0.93941
|  | 635.599 | 0.92777
|  | 635.719 | 0.9164
|  | 635.839 | 0.9071
|  | 635.959 | 0.89916
|  | 636.079 | 0.89196
|  | 636.199 | 0.88402
|  | 636.319 | 0.87729
|  | 636.439 | 0.86751
|  | 636.559 | 0.85748
|  | 636.679 | 0.844
|  | 636.799 | 0.83389
|  | 636.919 | 0.8216
|  | 637.039 | 0.80911
|  | 637.159 | 0.7943
|  | 637.279 | 0.7821
|  | 637.3991 | 0.77182
|  | 637.5191 | 0.7622
|  | 637.6391 | 0.75157
|  | 637.7591 | 0.74019
|  | 637.8791 | 0.72839
|  | 637.9992 | 0.7165
|  | 638.1192 | 0.7024
|  | 638.2392 | 0.69011
|  | 638.3592 | 0.67794
|  | 638.4793 | 0.66766
|  | 638.5993 | 0.65478
|  | 638.7193 | 0.64312
|  | 638.8394 | 0.63037
|  | 638.9594 | 0.61833
|  | 639.0795 | 0.60416
|  | 639.1995 | 0.59114
|  | 639.3195 | 0.57685
|  | 639.4396 | 0.56476
|  | 639.5596 | 0.55276
|  | 639.6797 | 0.5422
|  | 639.7998 | 0.52915
|  | 639.9198 | 0.5165
|  | 640.0399 | 0.5032
|  | 640.1599 | 0.49184
|  | 640.28 | 0.47934
|  | 640.4 | 0.46834
|  | 640.5201 | 0.45599
|  | 640.6402 | 0.44463
|  | 640.7603 | 0.43329
|  | 640.8803 | 0.42302
|  | 641.0004 | 0.41253
|  | 641.1205 | 0.40249
|  | 641.2405 | 0.3899
|  | 641.3606 | 0.37643
|  | 641.4807 | 0.364
|  | 641.6008 | 0.35345
|  | 641.7209 | 0.3448
|  | 641.841 | 0.33481
|  | 641.9611 | 0.3264
|  | 642.0811 | 0.3174
|  | 642.2012 | 0.30814
|  | 642.3213 | 0.29804
|  | 642.4414 | 0.28981
|  | 642.5615 | 0.28191
|  | 642.6816 | 0.27489
|  | 642.8017 | 0.26631
|  | 642.9218 | 0.25852
|  | 643.0419 | 0.25059
|  | 643.1621 | 0.24461
|  | 643.2822 | 0.23802
|  | 643.4023 | 0.23137
|  | 643.5224 | 0.22349
|  | 643.6425 | 0.21718
|  | 643.7626 | 0.21184
|  | 643.8827 | 0.20743
|  | 644.0029 | 0.20294
|  | 644.123 | 0.19845
|  | 644.2431 | 0.19289
|  | 644.3632 | 0.18768
|  | 644.4834 | 0.18138
|  | 644.6035 | 0.17722
|  | 644.7236 | 0.17153
|  | 644.8438 | 0.1675
|  | 644.9639 | 0.16219
|  | 645.084 | 0.15797
|  | 645.2042 | 0.15285
|  | 645.3243 | 0.14938
|  | 645.4445 | 0.14497
|  | 645.5646 | 0.14203
|  | 645.6848 | 0.13712
|  | 645.8049 | 0.13388
|  | 645.9251 | 0.12924
|  | 646.0452 | 0.1261
|  | 646.1654 | 0.12219
|  | 646.2855 | 0.1198
|  | 646.4057 | 0.11629
|  | 646.5259 | 0.1132
|  | 646.646 | 0.10868
|  | 646.7662 | 0.10537
|  | 646.8864 | 0.10185
|  | 647.0065 | 0.09952
|  | 647.1267 | 0.096184
|  | 647.2469 | 0.093425
|  | 647.367 | 0.089524
|  | 647.4872 | 0.086977
|  | 647.6074 | 0.083449
|  | 647.7276 | 0.081229
|  | 647.8478 | 0.077904
|  | 647.9679 | 0.075724
|  | 648.0881 | 0.072685
|  | 648.2083 | 0.07048
|  | 648.3285 | 0.067426
|  | 648.4487 | 0.065456
|  | 648.5689 | 0.062378
|  | 648.6891 | 0.060992
|  | 648.8093 | 0.058494
|  | 648.9295 | 0.056844
|  | 649.0497 | 0.053041
|  | 649.1699 | 0.05071
|  | 649.2901 | 0.047305
|  | 649.4103 | 0.046452
|  | 649.5305 | 0.044752
|  | 649.6507 | 0.045059
|  | 649.7709 | 0.044972
|  | 649.8911 | 0.045294
|  | 650.0114 | 0.045003
|  | 650.1316 | 0.041993
|  | 650.2518 | 0.038223
|  | 650.372 | 0.035541
|  | 650.4922 | 0.032939
|  | 650.6125 | 0.033513
|  | 650.7327 | 0.030242
|  | 650.8529 | 0.028212
|  | 650.9731 | 0.023417
|  | 651.0934 | 0.022152
|  | 651.2136 | 0.022418
|  | 651.3338 | 0.023616
|  | 651.4541 | 0.024585
|  | 651.5743 | 0.023964
|  | 651.6946 | 0.024072
|  | 651.8148 | 0.022454
|  | 651.9351 | 0.023013
|  | 652.0553 | 0.02183
|  | 652.1755 | 0.022584
|  | 652.2958 | 0.022247
|  | 652.416 | 0.021845
|  | 652.5363 | 0.020815
|  | 652.6566 | 0.018329
|  | 652.7768 | 0.01698
|  | 652.8971 | 0.014597
|  | 653.0173 | 0.013987
|  | 653.1376 | 0.012197
|  | 653.2579 | 0.012054
|  | 653.3781 | 0.010427
|  | 653.4984 | 0.0099519
|  | 653.6187 | 0.0081995
|  | 653.7389 | 0.0082818
|  | 653.8592 | 0.0070363
|  | 653.9795 | 0.0070044
|  | 654.0998 | 0.0057083
|  | 654.22 | 0.005369
|  | 654.3403 | 0.0041009
|  | 654.4606 | 0.0035531
|  | 654.5809 | 0.0024349
|  | 654.7012 | 0.0022165
|  | 654.8215 | 0.0012437
|  | 654.9418 | 0.0013527
|  | 655.062 | 0.00068757
|  | 655.1823 | 0.00076199
|  | 655.3026 | 0.00022531
|  | 655.4229 | 0.0001388
|  | 655.5432 | 6.3689e-07
|  | 655.6635 | 8.5651e-07
|  | 655.7838 | 2.0864e-07
|  | 655.9041 | 2.0864e-07
|  | 656.0244 | 0
|  | 656.1447 | 0
|  | 656.2651 | 0
|  | 656.3854 | 0
|  | 656.5057 | 0
|  | 656.626 | 0
|  | 656.7463 | 0
|  | 656.8666 | 0
|  | 656.9869 | 1.0981e-07
|  | 657.1073 | 1.0981e-07
|  | 657.2276 | 1.0981e-07
|  | 657.3479 | 0
|  | 657.4682 | 0
|  | 657.5886 | 0
|  | 657.7089 | 0
|  | 657.8292 | 0
|  | 657.9496 | 0
|  | 658.0699 | 0
|  | 658.1902 | 0
|  | 658.3106 | 0
|  | 658.4309 | 2.0864e-07
|  | 658.5513 | 2.0864e-07
|  | 658.6716 | 2.0864e-07
|  | 658.7919 | 0
|  | 658.9123 | 4.2825e-07
|  | 659.0326 | 6.3689e-07
|  | 659.153 | 6.3689e-07
|  | 659.2733 | 2.0864e-07
|  | 659.3937 | 0
|  | 659.5141 | 2.0864e-07
|  | 659.6344 | 2.0864e-07
|  | 659.7548 | 1.0651e-06
|  | 659.8751 | 1.0651e-06
|  | 659.9955 | 1.2848e-06
|  | 660.1159 | 1.175e-06
|  | 660.2362 | 1.175e-06
|  | 660.3566 | 9.6631e-07
|  | 660.477 | 7.467e-07
|  | 660.5973 | 7.467e-07
|  | 660.7177 | 9.6631e-07
|  | 660.8381 | 8.5651e-07
|  | 660.9585 | 1.0651e-06
|  | 661.0788 | 1.3946e-06
|  | 661.1992 | 1.2848e-06
|  | 661.3196 | 1.8228e-06
|  | 661.44 | 1.2848e-06
|  | 661.5604 | 1.713e-06
|  | 661.6807 | 9.6631e-07
|  | 661.8011 | 2.5695e-06
|  | 661.9215 | 2.6683e-06
|  | 662.0419 | 3.7445e-06
|  | 662.1623 | 2.5695e-06
|  | 662.2827 | 3.2064e-06
|  | 662.4031 | 2.6683e-06
|  | 662.5235 | 2.5695e-06
|  | 662.6439 | 1.2848e-06
|  | 662.7643 | 1.6032e-06
|  | 662.8847 | 2.3499e-06
|  | 663.0051 | 4.1727e-06
|  | 663.1255 | 5.2379e-06
|  | 663.2459 | 5.3477e-06
|  | 663.3663 | 3.3162e-06
|  | 663.4867 | 4.1727e-06
|  | 663.6072 | 3.426e-06
|  | 663.7276 | 4.2825e-06
|  | 663.848 | 3.6347e-06
|  | 663.9684 | 4.8096e-06
|  | 664.0888 | 5.3477e-06
|  | 664.2092 | 5.6661e-06
|  | 664.3297 | 5.6661e-06
|  | 664.4501 | 4.601e-06
|  | 664.5705 | 3.3162e-06
|  | 664.6909 | 2.7782e-06
|  | 664.8114 | 2.4597e-06
|  | 664.9318 | 2.9978e-06
|  | 665.0522 | 5.4575e-06
|  | 665.1727 | 5.7759e-06
|  | 665.2931 | 6.7313e-06
|  | 665.4136 | 5.0292e-06
|  | 665.534 | 4.6998e-06
|  | 665.6544 | 3.5249e-06
|  | 665.7749 | 2.888e-06
|  | 665.8953 | 4.8096e-06
|  | 666.0158 | 3.9531e-06
|  | 666.1362 | 4.3814e-06
|  | 666.2567 | 5.2379e-06
|  | 666.3771 | 6.6324e-06
|  | 666.4976 | 5.2379e-06
|  | 666.618 | 2.888e-06
|  | 666.7385 | 1.2848e-06
|  | 666.8589 | 2.2401e-06
|  | 666.9794 | 3.8543e-06
|  | 667.0999 | 5.0292e-06
|  | 667.2203 | 6.5226e-06
|  | 667.3408 | 6.9509e-06
|  | 667.4612 | 7.2693e-06
|  | 667.5817 | 6.7313e-06
|  | 667.7022 | 5.4575e-06
|  | 667.8227 | 4.2825e-06
|  | 667.9431 | 2.1413e-06
|  | 668.0636 | 3.6347e-06
|  | 668.1841 | 4.8096e-06
|  | 668.3045 | 7.0607e-06
|  | 668.425 | 6.2042e-06
|  | 668.5455 | 6.5226e-06
|  | 668.666 | 5.7759e-06
|  | 668.7865 | 5.4575e-06
|  | 668.907 | 6.5226e-06
|  | 669.0274 | 6.6324e-06
|  | 669.1479 | 7.4889e-06
|  | 669.2684 | 5.9846e-06
|  | 669.3889 | 7.9172e-06
|  | 669.5094 | 9.4106e-06
|  | 669.6299 | 1.1222e-05
|  | 669.7504 | 9.3008e-06
|  | 669.8709 | 5.9846e-06
|  | 669.9914 | 4.601e-06
|  | 670.1119 | 4.1727e-06
|  | 670.2324 | 5.1281e-06
|  | 670.3529 | 5.3477e-06
|  | 670.4734 | 7.3791e-06
|  | 670.5939 | 7.9172e-06
|  | 670.7144 | 7.0607e-06
|  | 670.8349 | 5.3477e-06
|  | 670.9554 | 4.8096e-06
|  | 671.076 | 5.3477e-06
|  | 671.1965 | 5.5563e-06
|  | 671.317 | 4.9194e-06
|  | 671.4375 | 5.2379e-06
|  | 671.558 | 7.3791e-06
|  | 671.6785 | 8.4443e-06
|  | 671.7991 | 8.016e-06
|  | 671.9196 | 7.2693e-06
|  | 672.0401 | 5.5563e-06
|  | 672.1606 | 1.3792e-05
|  | 672.2812 | 1.0695e-05
|  | 672.4017 | 2.1599e-05
|  | 672.5222 | 1.1124e-05
|  | 672.6428 | 2.3521e-05
|  | 672.7633 | 1.2408e-05
|  | 672.8838 | 2.7375e-05
|  | 673.0044 | 1.5187e-05
|  | 673.1249 | 2.6947e-05
|  | 673.2455 | 1.2189e-05
|  | 673.366 | 2.3312e-05
|  | 673.4865 | 1.176e-05
|  | 673.6071 | 2.3203e-05
|  | 673.7276 | 1.187e-05
|  | 673.8482 | 2.2137e-05
|  | 673.9687 | 1.0476e-05
|  | 674.0893 | 2.1599e-05
|  | 674.2098 | 1.1124e-05
|  | 674.3304 | 2.2884e-05
|  | 674.451 | 1.176e-05
|  | 674.5715 | 2.4169e-05
|  | 674.6921 | 1.2408e-05
|  | 674.8126 | 2.3521e-05
|  | 674.9332 | 1.1332e-05
|  | 675.0538 | 1.9886e-05
|  | 675.1743 | 8.7627e-06
|  | 675.2949 | 2.0315e-05
|  | 675.4155 | 1.176e-05
|  | 675.536 | 2.5454e-05
|  | 675.6566 | 1.3682e-05
|  | 675.7772 | 2.6299e-05
|  | 675.8978 | 1.2617e-05
|  | 676.0183 | 2.1171e-05
|  | 676.1389 | 8.5541e-06
|  | 676.2595 | 2.0424e-05
|  | 676.3801 | 1.2079e-05
|  | 676.5006 | 2.2566e-05
|  | 676.6212 | 1.0695e-05
|  | 676.7418 | 2.1599e-05
|  | 676.8624 | 1.1124e-05
|  | 676.983 | 2.3521e-05
|  | 677.1036 | 1.2408e-05
|  | 677.2242 | 2.5454e-05
|  | 677.3448 | 1.3045e-05
|  | 677.4654 | 2.2884e-05
|  | 677.586 | 9.8388e-06
|  | 677.7066 | 2.2236e-05
|  | 677.8271 | 1.2617e-05
|  | 677.9477 | 2.3741e-05
|  | 678.0684 | 1.1332e-05
|  | 678.189 | 2.3521e-05
|  | 678.3096 | 1.2617e-05
|  | 678.4302 | 2.5025e-05
|  | 678.5508 | 1.2617e-05
|  | 678.6714 | 2.4169e-05
|  | 678.792 | 1.176e-05
|  | 678.9126 | 2.5454e-05
|  | 679.0332 | 1.3682e-05
|  | 679.1538 | 2.5454e-05
|  | 679.2744 | 1.176e-05
|  | 679.3951 | 2.4806e-05
|  | 679.5157 | 1.3045e-05
|  | 679.6363 | 2.609e-05
|  | 679.7569 | 1.3254e-05
|  | 679.8775 | 2.6299e-05
|  | 679.9982 | 1.3254e-05
|  | 680.1188 | 2.4806e-05
|  | 680.2394 | 1.176e-05
|  | 680.3601 | 2.4169e-05
|  | 680.4807 | 1.2408e-05
|  | 680.6013 | 2.4169e-05
|  | 680.722 | 1.176e-05
|  | 680.8426 | 2.2884e-05
|  | 680.9632 | 1.1332e-05
|  | 681.0839 | 2.5025e-05
|  | 681.2045 | 1.3902e-05
|  | 681.3251 | 2.5344e-05
|  | 681.4458 | 1.1651e-05
|  | 681.5664 | 2.149e-05
|  | 681.6871 | 9.8388e-06
|  | 681.8077 | 2.3521e-05
|  | 681.9284 | 1.3902e-05
|  | 682.049 | 2.6947e-05
|  | 682.1697 | 1.3254e-05
|  | 682.2903 | 2.2236e-05
|  | 682.411 | 9.191e-06
|  | 682.5316 | 1.9678e-05
|  | 682.6523 | 1.0476e-05
|  | 682.7729 | 2.4806e-05
|  | 682.8936 | 1.433e-05
|  | 683.0143 | 2.4806e-05
|  | 683.1349 | 1.1442e-05
|  | 683.2556 | 2.3203e-05
|  | 683.3763 | 1.2935e-05
|  | 683.4969 | 2.5662e-05
|  | 683.6176 | 1.3902e-05
|  | 683.7383 | 2.6727e-05
|  | 683.8589 | 1.3045e-05
|  | 683.9796 | 2.5454e-05
|  | 684.1003 | 1.2408e-05
|  | 684.221 | 2.3521e-05
|  | 684.3416 | 1.1124e-05
|  | 684.4623 | 2.4169e-05
|  | 684.583 | 1.3045e-05
|  | 684.7037 | 2.609e-05
|  | 684.8243 | 1.3045e-05
|  | 684.945 | 2.4806e-05
|  | 685.0657 | 1.176e-05
|  | 685.1864 | 2.4169e-05
|  | 685.3071 | 1.2408e-05
|  | 685.4278 | 2.7375e-05
|  | 685.5485 | 1.4967e-05
|  | 685.6692 | 2.866e-05
|  | 685.7899 | 1.3682e-05
|  | 685.9105 | 2.866e-05
|  | 686.0312 | 1.4967e-05
|  | 686.1519 | 2.7057e-05
|  | 686.2726 | 1.2299e-05
|  | 686.3933 | 2.149e-05
|  | 686.514 | 9.6192e-06
|  | 686.6347 | 2.1171e-05
|  | 686.7554 | 1.198e-05
|  | 686.8761 | 2.3521e-05
|  | 686.9969 | 1.176e-05
|  | 687.1176 | 2.2236e-05
|  | 687.2383 | 1.0476e-05
|  | 687.359 | 2.0962e-05
|  | 687.4797 | 1.0476e-05
|  | 687.6004 | 2.0534e-05
|  | 687.7211 | 1.0047e-05
|  | 687.8418 | 2.3093e-05
|  | 687.9626 | 1.3045e-05
|  | 688.0833 | 2.5454e-05
|  | 688.204 | 1.3254e-05
|  | 688.3247 | 2.6299e-05
|  | 688.4454 | 1.3902e-05
|  | 688.5662 | 2.5454e-05
|  | 688.6869 | 1.2408e-05
|  | 688.8076 | 2.609e-05
|  | 688.9283 | 1.5187e-05
|  | 689.0491 | 2.7156e-05
|  | 689.1698 | 1.3473e-05
|  | 689.2905 | 2.3093e-05
|  | 689.4113 | 1.1124e-05
|  | 689.532 | 2.4696e-05
|  | 689.6527 | 1.3792e-05
|  | 689.7735 | 2.4268e-05
|  | 689.8942 | 1.0695e-05
|  | 690.015 | 2.4806e-05
|  | 690.1357 | 1.433e-05
|  | 690.2564 | 2.4806e-05
|  | 690.3772 | 1.0695e-05
|  | 690.4979 | 2.1808e-05
|  | 690.6187 | 1.1332e-05
|  | 690.7394 | 2.149e-05
|  | 690.8602 | 1.0377e-05
|  | 690.9809 | 2.0205e-05
|  | 691.1017 | 1.0047e-05
|  | 691.2224 | 2.5662e-05
|  | 691.3432 | 1.5823e-05
|  | 691.4639 | 2.6727e-05
|  | 691.5847 | 1.1124e-05
|  | 691.7055 | 2.4169e-05
|  | 691.8262 | 1.3045e-05
|  | 691.947 | 2.4806e-05
|  | 692.0677 | 1.176e-05
|  | 692.1885 | 2.2884e-05
|  | 692.3093 | 1.1124e-05
|  | 692.43 | 2.3521e-05
|  | 692.5508 | 1.2408e-05
|  | 692.6716 | 2.5454e-05
|  | 692.7923 | 1.3045e-05
|  | 692.9131 | 2.4169e-05
|  | 693.0339 | 1.1124e-05
|  | 693.1547 | 2.4169e-05
|  | 693.2754 | 1.3045e-05
|  | 693.3962 | 2.8012e-05
|  | 693.517 | 1.4967e-05
|  | 693.6378 | 2.4806e-05
|  | 693.7586 | 9.8388e-06
|  | 693.8793 | 1.903e-05
|  | 694.0001 | 9.191e-06
|  | 694.1209 | 2.0315e-05
|  | 694.2417 | 1.1124e-05
|  | 694.3625 | 2.4169e-05
|  | 694.4833 | 1.3045e-05
|  | 694.6041 | 2.7375e-05
|  | 694.7248 | 1.433e-05
|  | 694.8456 | 2.8012e-05
|  | 694.9664 | 1.3682e-05
|  | 695.0872 | 2.8012e-05
|  | 695.208 | 1.433e-05
|  | 695.3288 | 2.6947e-05
|  | 695.4496 | 1.3473e-05
|  | 695.5704 | 2.6519e-05
|  | 695.6912 | 1.3902e-05
|  | 695.812 | 2.6727e-05
|  | 695.9328 | 1.3682e-05
|  | 696.0536 | 2.5454e-05
|  | 696.1744 | 1.176e-05
|  | 696.2952 | 2.5454e-05
|  | 696.416 | 1.3682e-05
|  | 696.5369 | 2.609e-05
|  | 696.6577 | 1.2408e-05
|  | 696.7785 | 2.6727e-05
|  | 696.8993 | 1.433e-05
|  | 697.0201 | 2.4806e-05
|  | 697.1409 | 1.0476e-05
|  | 697.2617 | 2.1599e-05
|  | 697.3826 | 1.176e-05
|  | 697.5034 | 2.4806e-05
|  | 697.6242 | 1.3682e-05
|  | 697.745 | 2.6727e-05
|  | 697.8658 | 1.3682e-05
|  | 697.9867 | 2.609e-05
|  | 698.1075 | 1.2408e-05
|  | 698.2283 | 2.3521e-05
|  | 698.3491 | 1.1124e-05
|  | 698.47 | 2.609e-05
|  | 698.5908 | 1.4967e-05
|  | 698.7116 | 2.5454e-05
|  | 698.8325 | 1.0805e-05
|  | 698.9533 | 2.4487e-05
|  | 699.0741 | 1.4012e-05
|  | 699.195 | 2.62e-05
|  | 699.3158 | 1.2507e-05
|  | 699.4366 | 2.1709e-05
|  | 699.5575 | 9.191e-06
|  | 699.6783 | 2.2236e-05
|  | 699.7992 | 1.3045e-05
|  | 699.92 | 2.7057e-05
|  | 700.0409 | 1.4012e-05
|  | 700.1617 | 2.8978e-05
|  | 700.2826 | 1.4967e-05
|  | 700.4034 | 2.4806e-05
|  | 700.5243 | 9.8388e-06
|  | 700.6451 | 2.2884e-05
|  | 700.766 | 1.3045e-05
|  | 700.8868 | 2.5454e-05
|  | 701.0077 | 1.2408e-05
|  | 701.1285 | 2.4377e-05
|  | 701.2494 | 1.198e-05
|  | 701.3702 | 2.3093e-05
|  | 701.4911 | 1.1124e-05
|  | 701.612 | 2.2884e-05
|  | 701.7328 | 1.176e-05
|  | 701.8537 | 2.0315e-05
|  | 701.9745 | 8.5541e-06
|  | 702.0954 | 1.5823e-05
|  | 702.2163 | 7.2693e-06
|  | 702.3371 | 1.8393e-05
|  | 702.458 | 1.1124e-05
|  | 702.5789 | 2.0962e-05
|  | 702.6997 | 9.8388e-06
|  | 702.8206 | 2.1599e-05
|  | 702.9415 | 1.444e-05
|  | 703.0624 | 1.8074e-05
|  | 703.1832 | 8.016e-06
|  | 703.3041 | 9.3008e-06
|  | 703.425 | 9.0921e-06
|  | 703.5459 | 1.1124e-05
|  | 703.6668 | 7.9172e-06
|  | 703.7876 | 6.314e-06
|  | 703.9085 | 5.4575e-06
|  | 704.0294 | 8.6639e-06
|  | 704.1503 | 1.0047e-05
|  | 704.2712 | 8.7737e-06
|  | 704.3921 | 6.8411e-06
|  | 704.5129 | 6.2042e-06
|  | 704.6338 | 7.8074e-06
|  | 704.7547 | 7.9172e-06
|  | 704.8756 | 8.9823e-06
|  | 704.9965 | 9.4106e-06
|  | 705.1174 | 7.4889e-06
|  | 705.2383 | 5.8857e-06
|  | 705.3592 | 3.9531e-06
|  | 705.4801 | 5.2379e-06
|  | 705.601 | 5.9846e-06
|  | 705.7219 | 8.5541e-06
|  | 705.8428 | 9.9486e-06
|  | 705.9637 | 8.2356e-06
|  | 706.0846 | 7.2693e-06
|  | 706.2055 | 6.314e-06
|  | 706.3264 | 8.5541e-06
|  | 706.4473 | 7.3791e-06
|  | 706.5682 | 6.8411e-06
|  | 706.6891 | 5.4575e-06
|  | 706.81 | 5.9846e-06
|  | 706.9309 | 6.6324e-06
|  | 707.0519 | 7.3791e-06
|  | 707.1728 | 8.5541e-06
|  | 707.2937 | 8.5541e-06
|  | 707.4146 | 1.0695e-05
|  | 707.5355 | 1.198e-05
|  | 707.6564 | 1.2408e-05
|  | 707.7773 | 1.0377e-05
|  | 707.8983 | 6.7313e-06
|  | 708.0192 | 5.9846e-06
|  | 708.1401 | 4.9194e-06
|  | 708.261 | 5.1281e-06
|  | 708.382 | 6.5226e-06
|  | 708.5029 | 8.1258e-06
|  | 708.6238 | 9.6192e-06
|  | 708.7447 | 9.4106e-06
|  | 708.8657 | 9.191e-06
|  | 708.9866 | 8.9823e-06
|  | 709.1075 | 7.6976e-06
|  | 709.2285 | 7.0607e-06
|  | 709.3494 | 6.5226e-06
|  | 709.4703 | 9.0921e-06
|  | 709.5913 | 8.4443e-06
|  | 709.7122 | 9.3008e-06
|  | 709.8331 | 9.9486e-06
|  | 709.9541 | 1.0267e-05
|  | 710.075 | 9.8388e-06
|  | 710.1959 | 6.7313e-06
|  | 710.3169 | 6.7313e-06
|  | 710.4378 | 6.5226e-06
|  | 710.5588 | 7.2693e-06
|  | 710.6797 | 7.3791e-06
|  | 710.8007 | 7.0607e-06
|  | 710.9216 | 7.1595e-06
|  | 711.0425 | 6.6324e-06
|  | 711.1635 | 9.191e-06
|  | 711.2844 | 8.3454e-06
|  | 711.4054 | 9.729e-06
|  | 711.5263 | 6.9509e-06
|  | 711.6473 | 8.1258e-06
|  | 711.7683 | 1.0377e-05
|  | 711.8892 | 1.2408e-05
|  | 712.0102 | 1.3473e-05
|  | 712.1311 | 1.0695e-05
|  | 712.2521 | 8.7737e-06
|  | 712.373 | 7.1595e-06
|  | 712.494 | 7.0607e-06
|  | 712.615 | 8.1258e-06
|  | 712.7359 | 7.0607e-06
|  | 712.8569 | 7.5878e-06
|  | 712.9778 | 5.6661e-06
|  | 713.0988 | 8.2356e-06
|  | 713.2198 | 7.1595e-06
|  | 713.3407 | 9.0921e-06
|  | 713.4617 | 6.2042e-06
|  | 713.5827 | 5.9846e-06
|  | 713.7037 | 5.1281e-06
|  | 713.8246 | 6.5226e-06
|  | 713.9456 | 8.2356e-06
|  | 714.0666 | 7.4889e-06
|  | 714.1875 | 8.016e-06
|  | 714.3085 | 7.9172e-06
|  | 714.4295 | 8.5541e-06
|  | 714.5505 | 8.016e-06
|  | 714.6714 | 6.4128e-06
|  | 714.7924 | 7.8074e-06
|  | 714.9134 | 7.6976e-06
|  | 715.0344 | 1.0377e-05
|  | 715.1554 | 9.0921e-06
|  | 715.2764 | 9.5204e-06
|  | 715.3973 | 7.4889e-06
|  | 715.5183 | 7.6976e-06
|  | 715.6393 | 6.0944e-06
|  | 715.7603 | 6.9509e-06
|  | 715.8813 | 6.6324e-06
|  | 716.0023 | 9.729e-06
|  | 716.1233 | 1.198e-05
|  | 716.2443 | 1.1552e-05
|  | 716.3653 | 9.6192e-06
|  | 716.4862 | 7.5878e-06
|  | 716.6072 | 7.1595e-06
|  | 716.7282 | 6.5226e-06
|  | 716.8492 | 4.9194e-06
|  | 716.9702 | 5.5563e-06
|  | 717.0912 | 1.0157e-05
|  | 717.2122 | 1.2837e-05
|  | 717.3332 | 1.2408e-05
|  | 717.4542 | 9.729e-06
|  | 717.5752 | 8.3454e-06
|  | 717.6962 | 9.191e-06
|  | 717.8172 | 7.8074e-06
|  | 717.9382 | 7.6976e-06
|  | 718.0592 | 8.016e-06
|  | 718.1803 | 6.314e-06
|  | 718.3013 | 6.2042e-06
|  | 718.4223 | 4.6998e-06
|  | 718.5433 | 6.314e-06
|  | 718.6643 | 3.9531e-06
|  | 718.7853 | 6.4128e-06
|  | 718.9063 | 7.8074e-06
|  | 719.0273 | 9.3008e-06
|  | 719.1483 | 5.7759e-06
|  | 719.2694 | 5.1281e-06
|  | 719.3904 | 5.1281e-06
|  | 719.5114 | 7.4889e-06
|  | 719.6324 | 6.4128e-06
|  | 719.7534 | 7.0607e-06
|  | 719.8744 | 5.1281e-06
|  | 719.9955 | 4.3814e-06
|  | 720.1165 | 3.9531e-06
|  | 720.2375 | 6.7313e-06
|  | 720.3585 | 8.7737e-06
|  | 720.4796 | 9.3008e-06
|  | 720.6006 | 6.4128e-06
|  | 720.7216 | 6.8411e-06
|  | 720.8426 | 6.7313e-06
|  | 720.9637 | 8.2356e-06
|  | 721.0847 | 8.9823e-06
|  | 721.2057 | 8.9823e-06
|  | 721.3268 | 9.4106e-06
|  | 721.4478 | 7.1595e-06
|  | 721.5688 | 7.2693e-06
|  | 721.6899 | 6.9509e-06
|  | 721.8109 | 8.8725e-06
|  | 721.9319 | 8.5541e-06
|  | 722.053 | 7.0607e-06
|  | 722.174 | 6.314e-06
|  | 722.2951 | 5.5563e-06
|  | 722.4161 | 7.3791e-06
|  | 722.5371 | 6.314e-06
|  | 722.6582 | 7.3791e-06
|  | 722.7792 | 6.2042e-06
|  | 722.9003 | 7.8074e-06
|  | 723.0213 | 7.3791e-06
|  | 723.1423 | 9.191e-06
|  | 723.2634 | 8.6639e-06
|  | 723.3844 | 1.0586e-05
|  | 723.5055 | 8.7737e-06
|  | 723.6265 | 7.9172e-06
|  | 723.7476 | 4.6998e-06
|  | 723.8686 | 7.3791e-06
|  | 723.9897 | 7.9172e-06
|  | 724.1107 | 7.6976e-06
|  | 724.2318 | 4.6998e-06
|  | 724.3528 | 5.0292e-06
|  | 724.4739 | 7.4889e-06
|  | 724.595 | 1.0805e-05
|  | 724.716 | 8.2356e-06
|  | 724.8371 | 7.3791e-06
|  | 724.9581 | 5.8857e-06
|  | 725.0792 | 7.9172e-06
|  | 725.2003 | 7.8074e-06
|  | 725.3213 | 7.4889e-06
|  | 725.4424 | 7.5878e-06
|  | 725.5634 | 7.8074e-06
|  | 725.6845 | 7.4889e-06
|  | 725.8056 | 7.4889e-06
|  | 725.9266 | 6.9509e-06
|  | 726.0477 | 7.8074e-06
|  | 726.1688 | 8.7737e-06
|  | 726.2898 | 9.729e-06
|  | 726.4109 | 1.0586e-05
|  | 726.532 | 1.176e-05
|  | 726.653 | 9.9486e-06
|  | 726.7741 | 9.191e-06
|  | 726.8952 | 5.3477e-06
|  | 727.0163 | 6.8411e-06
|  | 727.1373 | 3.8543e-06
|  | 727.2584 | 5.5563e-06
|  | 727.3795 | 8.3454e-06
|  | 727.5006 | 1.1124e-05
|  | 727.6216 | 1.0695e-05
|  | 727.7427 | 8.2356e-06
|  | 727.8638 | 1.0476e-05
|  | 727.9849 | 1.1014e-05
|  | 728.106 | 1.1651e-05
|  | 728.227 | 8.7737e-06
|  | 728.3481 | 9.6192e-06
|  | 728.4692 | 9.6192e-06
|  | 728.5903 | 9.9486e-06
|  | 728.7114 | 1.0476e-05
|  | 728.8325 | 8.8725e-06
|  | 728.9535 | 1.0586e-05
|  | 729.0746 | 8.9823e-06
|  | 729.1957 | 7.9172e-06
|  | 729.3168 | 5.7759e-06
|  | 729.4379 | 6.2042e-06
|  | 729.559 | 7.0607e-06
|  | 729.6801 | 6.2042e-06
|  | 729.8012 | 6.4128e-06
|  | 729.9223 | 6.314e-06
|  | 730.0434 | 9.4106e-06
|  | 730.1645 | 6.4128e-06
|  | 730.2856 | 9.191e-06
|  | 730.4067 | 6.8411e-06
|  | 730.5277 | 9.3008e-06
|  | 730.6488 | 6.0944e-06
|  | 730.7699 | 8.7737e-06
|  | 730.891 | 1.0904e-05
|  | 731.0121 | 1.1651e-05
|  | 731.1332 | 9.6192e-06
|  | 731.2543 | 5.9846e-06
|  | 731.3755 | 7.2693e-06
|  | 731.4966 | 5.6661e-06
|  | 731.6177 | 6.5226e-06
|  | 731.7388 | 6.2042e-06
|  | 731.8599 | 8.9823e-06
|  | 731.981 | 9.5204e-06
|  | 732.1021 | 1.0157e-05
|  | 732.2232 | 1.0267e-05
|  | 732.3443 | 1.0047e-05
|  | 732.4654 | 1.0267e-05
|  | 732.5865 | 8.016e-06
|  | 732.7076 | 1.0157e-05
|  | 732.8287 | 9.5204e-06
|  | 732.9499 | 7.6976e-06
|  | 733.071 | 7.0607e-06
|  | 733.1921 | 8.9823e-06
|  | 733.3132 | 1.0377e-05
|  | 733.4343 | 8.8725e-06
|  | 733.5554 | 8.9823e-06
|  | 733.6766 | 1.176e-05
|  | 733.7977 | 1.187e-05
|  | 733.9188 | 6.6324e-06
|  | 734.0399 | 1.5714e-05
|  | 734.161 | 1.3473e-05
|  | 734.2822 | 2.5234e-05
|  | 734.4033 | 1.2189e-05
|  | 734.5244 | 2.4377e-05
|  | 734.6455 | 1.2617e-05
|  | 734.7667 | 2.7375e-05
|  | 734.8878 | 1.4967e-05
|  | 735.0089 | 2.9297e-05
|  | 735.13 | 1.433e-05
|  | 735.2512 | 2.6727e-05
|  | 735.3723 | 1.2408e-05
|  | 735.4934 | 2.866e-05
|  | 735.6145 | 1.6471e-05
|  | 735.7357 | 3.0153e-05
|  | 735.8568 | 1.3902e-05
|  | 735.9779 | 2.9297e-05
|  | 736.0991 | 1.5615e-05
|  | 736.2202 | 3.1219e-05
|  | 736.3413 | 1.5615e-05
|  | 736.4625 | 3.1219e-05
|  | 736.5836 | 1.5823e-05
|  | 736.7047 | 3.0153e-05
|  | 736.8259 | 1.4539e-05
|  | 736.947 | 2.8012e-05
|  | 737.0682 | 1.3682e-05
|  | 737.1893 | 2.609e-05
|  | 737.3104 | 1.2408e-05
|  | 737.4316 | 2.4806e-05
|  | 737.5527 | 1.2408e-05
|  | 737.6739 | 2.6727e-05
|  | 737.795 | 1.433e-05
|  | 737.9162 | 2.7375e-05
|  | 738.0373 | 1.3045e-05
|  | 738.1584 | 2.7375e-05
|  | 738.2796 | 1.433e-05
|  | 738.4007 | 3.1219e-05
|  | 738.5219 | 1.69e-05
|  | 738.643 | 2.9945e-05
|  | 738.7642 | 1.3045e-05
|  | 738.8853 | 2.8012e-05
|  | 739.0065 | 1.4967e-05
|  | 739.1276 | 3.0582e-05
|  | 739.2488 | 1.5615e-05
|  | 739.3699 | 3.1219e-05
|  | 739.4911 | 1.5615e-05
|  | 739.6122 | 3.0582e-05
|  | 739.7334 | 1.4967e-05
|  | 739.8545 | 2.6727e-05
|  | 739.9757 | 1.198e-05
|  | 740.0969 | 2.6299e-05
|  | 740.218 | 1.4539e-05
|  | 740.3392 | 2.8012e-05
|  | 740.4603 | 1.3682e-05
|  | 740.5815 | 2.609e-05
|  | 740.7027 | 1.2408e-05
|  | 740.8238 | 2.6727e-05
|  | 740.945 | 1.433e-05
|  | 741.0661 | 2.866e-05
|  | 741.1873 | 1.433e-05
|  | 741.3085 | 2.9297e-05
|  | 741.4296 | 1.4967e-05
|  | 741.5508 | 2.866e-05
|  | 741.672 | 1.3682e-05
|  | 741.7931 | 2.8012e-05
|  | 741.9143 | 1.433e-05
|  | 742.0355 | 2.4059e-05
|  | 742.1566 | 9.729e-06
|  | 742.2778 | 2.2137e-05
|  | 742.399 | 1.2408e-05
|  | 742.5201 | 2.6727e-05
|  | 742.6413 | 1.433e-05
|  | 742.7625 | 2.6299e-05
|  | 742.8836 | 1.2189e-05
|  | 743.0048 | 2.7804e-05
|  | 743.126 | 1.5823e-05
|  | 743.2472 | 2.866e-05
|  | 743.3683 | 1.3045e-05
|  | 743.4895 | 2.5981e-05
|  | 743.6107 | 1.2935e-05
|  | 743.7319 | 2.5981e-05
|  | 743.853 | 1.3045e-05
|  | 743.9742 | 2.5454e-05
|  | 744.0954 | 1.2408e-05
|  | 744.2166 | 2.9945e-05
|  | 744.3378 | 1.7536e-05
|  | 744.4589 | 3.3788e-05
|  | 744.5801 | 1.6252e-05
|  | 744.7013 | 3.3151e-05
|  | 744.8225 | 1.69e-05
|  | 744.9437 | 2.9945e-05
|  | 745.0648 | 1.3045e-05
|  | 745.186 | 2.7375e-05
|  | 745.3072 | 1.4868e-05
|  | 745.4284 | 2.9835e-05
|  | 745.5496 | 2.3257e-05